## POR-76
Pavement Calculations
POR-76
C/L Const. |  | Side | Length | Start Width | End Width | Average Width | Surface Area | Planimetered Area | 441 | 407 | 301 | 304 | 204 | 204 | 617 | 617
Station To Station | [8 empty] | ASPHALT CONCRETE SURFACE COURSE, TYPE 1, (448), AS PER PLAN (PG64-22) (T = 3") | TACK COAT (0.055 GAL./S.Y.) | ASPHALT CONCRETE BASE, PG64-22 (T = 4") | AGGREGATE BASE (T = 6") | SUBGRADE COMPACTION | PROOF ROLLING | COMPACTED AGGREGATE, AS PER PLAN | WATER
BEGIN | END |  | FT. | FT. | FT. | FT. | S.Y. | S.Y. | C.Y. | GAL. | C.Y. | C.Y. | S.Y. | HR | C.Y. | MGAL
[6 empty] | Unit Factor |  |  | 3 | 0.055 | 4 | 6 | 1 | 1 | 7 | 1
CR 137
Pavement
4680 | 4700 | L | 20 | 10.36 | 10 | 10.18 | 22.6222 |  | 1.8852 | 2.4884 | 2.5136 | 3.7704 | 22.6222 | 0.011311
4700 | 4869.94 | L | 169.94 | 10 | 10 | 10 | 188.8222 |  | 15.7352 | 20.7704 | 20.9802 | 31.4704 | 188.8222 | 0.094411
4869.94 | 4881.44 | L | 11.5 | 14.5 | 14.5 | 14.5 | 18.5278 |  |  |  |  | 3.088 | 18.5278 | 0.0092639
4881.44 | 4894.94 | L | 13.5 | 14 | 14 | 14 | 21 |  |  |  |  | 3.5 | 21 | 0.0105
5105.78 | 5130.78 | L | 25 | 14.5 | 14.5 | 14.5 | 40.2778 |  |  |  |  | 6.713 | 40.2778 | 0.020139
5130.78 | 5320 | L | 189.22 | 10 | 10 | 10 | 210.2444 |  | 17.5204 | 23.1269 | 23.3605 | 35.0407 | 210.2444 | 0.10512
5320 | 5330 | L | 10 | 10 | 10.09 | 10.05 | 11.1667 |  | 0.93056 | 1.2283 | 1.2407 | 1.8611 | 11.1667 | 0.0055833
4680 | 4700 | R | 20 | 10.16 | 10 | 10.08 | 22.4 |  | 1.8667 | 2.464 | 2.4889 | 3.7333 | 22.4 | 0.0112
4700 | 4869.94 | R | 169.94 | 10 | 10 | 10 | 188.8222 |  | 15.7352 | 20.7704 | 20.9802 | 31.4704 | 188.8222 | 0.094411
4869.94 | 4881.44 | R | 11.5 | 14.5 | 14.5 | 14.5 | 18.5278 |  |  |  |  | 3.088 | 18.5278 | 0.0092639
4881.44 | 4894.94 | R | 13.5 | 14 | 14 | 14 | 21 |  |  |  |  | 3.5 | 21 | 0.0105
5105.78 | 5130.78 | R | 25 | 14.5 | 14.5 | 14.5 | 40.2778 |  |  |  |  | 6.713 | 40.2778 | 0.020139
5130.78 | 5320 | R | 189.22 | 10 | 10 | 10 | 210.2444 |  | 17.5204 | 23.1269 | 23.3605 | 35.0407 | 210.2444 | 0.10512
5320 | 5330 | R | 10 | 10 | 9.87 | 9.94 | 11.0444 |  | 0.92037 | 1.2149 | 1.2272 | 1.8407 | 11.0444 | 0.0055222
CR 137
Paved Shoulders
4575 | 4599 | L | 24 | 2 | 3.54 | 2.77 | 7.3867 |  | 0.61556 | 0.81253
|  |  | 24 | 2.33 | 3.87 | 3.1 | 8.2667 |  |  |  | 0.91852
|  |  | 24 | 2.83 | 4.37 | 3.6 | 9.6 |  |  |  |  | 1.6
|  |  | 24 | 3.5 | 5.04 | 4.27 | 11.3867 | [5 empty] | 11.3867 | 0.0056933
4599 | 4680 | L | 81 | 3.54 | 3.64 | 3.59 | 32.31 |  | 2.6925 | 3.5541
|  |  | 81 | 3.87 | 3.97 | 3.92 | 35.28 |  |  |  | 3.92
|  |  | 81 | 4.37 | 4.47 | 4.42 | 39.78 |  |  |  |  | 6.63
|  |  | 81 | 5.04 | 5.14 | 5.09 | 45.81 | [5 empty] | 45.81 | 0.022905
4680 | 4700 | L | 20 | 3.64 | 4 | 3.82 | 8.4889 |  | 0.70741 | 0.93378
|  |  | 20 | 3.97 | 4.33 | 4.15 | 9.2222 |  |  |  | 1.0247
|  |  | 20 | 4.47 | 4.83 | 4.65 | 10.3333 |  |  |  |  | 1.7222
|  |  | 20 | 5.14 | 5.5 | 5.32 | 11.8222 | [5 empty] | 11.8222 | 0.0059111
4700 | 4863.31 | L | 163.31 | 4 | 4 | 4 | 72.5822 |  | 6.0485 | 7.984
|  |  | 163.31 | 4.33 | 4.33 | 4.33 | 78.5703 |  |  |  | 8.73
|  |  | 163.31 | 4.83 | 4.83 | 4.83 | 87.643 |  |  |  |  | 14.6072
|  |  | 163.31 | 5.5 | 5.5 | 5.5 | 99.8006 | [5 empty] | 99.8006 | 0.0499
4863.31 | 4869.94 | L | 6.63 | 4 | 4 | 4 | 2.9467 |  | 0.24556 | 0.32413 | 0.32741 | 0.49111
|  |  | 6.63 | 4.5 | 4.5 | 4.5 | 3.315 | [5 empty] | 3.315 | 0.0016575
5130.78 | 5137.43 | L | 6.65 | 4 | 4 | 4 | 2.9556 |  | 0.2463 | 0.32511 | 0.3284 | 0.49259
|  |  | 6.65 | 4.5 | 4.5 | 4.5 | 3.325 | [5 empty] | 3.325 | 0.0016625
5137.43 | 5320 | L | 182.57 | 4 | 4 | 4 | 81.1422 |  | 6.7619 | 8.9256
|  |  | 182.57 | 4.33 | 4.33 | 4.33 | 87.8365 |  |  |  | 9.7596
|  |  | 182.57 | 4.83 | 4.83 | 4.83 | 97.9792 |  |  |  |  | 16.3299
|  |  | 182.57 | 5.5 | 5.5 | 5.5 | 111.5706 | [5 empty] | 111.5706 | 0.055785
5320 | 5330 | L | 10 | 4 | 3.91 | 3.96 | 4.4 |  | 0.36667 | 0.484
|  |  | 10 | 4.33 | 4.24 | 4.29 | 4.7667 |  |  |  | 0.52963
|  |  | 10 | 4.83 | 4.74 | 4.79 | 5.3222 |  |  |  |  | 0.88704
|  |  | 10 | 5.5 | 5.41 | 5.46 | 6.0667 | [5 empty] | 6.0667 | 0.0030333
5330 | 5383.16 | L | 53.16 | 3.91 | 4.06 | 3.99 | 23.5676 |  | 1.964 | 2.5924
|  |  | 53.16 | 4.24 | 4.39 | 4.32 | 25.5168 |  |  |  | 2.8352
|  |  | 53.16 | 4.74 | 4.89 | 4.82 | 28.4701 |  |  |  |  | 4.745
|  |  | 53.16 | 5.41 | 5.56 | 5.49 | 32.4276 | [5 empty] | 32.4276 | 0.016214
4680 | 4700 | R | 20 | 3.84 | 4 | 3.92 | 8.7111 |  | 0.72593 | 0.95822
|  |  | 20 | 4.17 | 4.33 | 4.25 | 9.4444 |  |  |  | 1.0494
|  |  | 20 | 4.67 | 4.83 | 4.75 | 10.5556 |  |  |  |  | 1.7593
|  |  | 20 | 5.34 | 5.5 | 5.42 | 12.0444 | [5 empty] | 12.0444 | 0.0060222
4700 | 4863.31 | R | 163.31 | 4 | 4 | 4 | 72.5822 |  | 6.0485 | 7.984
|  |  | 163.31 | 4.33 | 4.33 | 4.33 | 78.5703 |  |  |  | 8.73
|  |  | 163.31 | 4.83 | 4.83 | 4.83 | 87.643 |  |  |  |  | 14.6072
|  |  | 163.31 | 5.5 | 5.5 | 5.5 | 99.8006 | [5 empty] | 99.8006 | 0.0499
4863.31 | 4869.94 | R | 6.63 | 4 | 4 | 4 | 2.9467 |  | 0.24556 | 0.32413 | 0.32741 | 0.49111
|  |  | 6.63 | 4.5 | 4.5 | 4.5 | 3.315 | [5 empty] | 3.315 | 0.0016575
5130.78 | 5137.43 | R | 6.65 | 4 | 4 | 4 | 2.9556 |  | 0.2463 | 0.32511 | 0.3284 | 0.49259
|  |  | 6.65 | 4.5 | 4.5 | 4.5 | 3.325 | [5 empty] | 3.325 | 0.0016625
5137.43 | 5320 | R | 182.57 | 4 | 4 | 4 | 81.1422 |  | 6.7619 | 8.9256
|  |  | 182.57 | 4.33 | 4.33 | 4.33 | 87.8365 |  |  |  | 9.7596
|  |  | 182.57 | 4.83 | 4.83 | 4.83 | 97.9792 |  |  |  |  | 16.3299
|  |  | 182.57 | 5.5 | 5.5 | 5.5 | 111.5706 | [5 empty] | 111.5706 | 0.055785
5320 | 5330 | R | 10 | 4 | 4.13 | 4.07 | 4.5222 |  | 0.37685 | 0.49744
|  |  | 10 | 4.33 | 4.46 | 4.4 | 4.8889 |  |  |  | 0.54321
|  |  | 10 | 4.83 | 4.96 | 4.9 | 5.4444 |  |  |  |  | 0.90741
|  |  | 10 | 5.5 | 5.63 | 5.57 | 6.1889 | [5 empty] | 6.1889 | 0.0030944
CR 137
Safety Edge
4575 | 4863.31 | L | 288.31 |  |  |  | 0.0046296 |  | 0.44492
5137.43 | 5383.16 | L | 245.73 |  |  |  | 0.0046296 |  | 0.37921
4680 | 4863.31 | R | 183.31 |  |  |  | 0.0046296 |  | 0.28289
5137.43 | 5330 | R | 192.57 |  |  |  | 0.0046296 |  | 0.29718
CR 137
Aggregate Shoulders
4476.76 | 4486.63 | L | 9.87 | 0.8 | 3.76 | 2.28 | 2.5004 | [7 empty] | 0.48619 | 0.00097238
4486.63 | 4575 | L | 88.37 | 3.76 | 3.52 | 3.64 | 35.7408 | [7 empty] | 6.9496 | 0.013899
4575 | 4599 | L | 24 | 1.52 | 0 | 0.76 | 2.0267 | [7 empty] | 0.39407 | 0.00078815
4624.98 | 4632 | R | 7.02 | 0 | 3.7 | 1.85 | 1.443 | [7 empty] | 0.28058 | 0.00056117
4632 | 4680 | R | 48 | 3.7 | 3.84 | 3.77 | 20.1067 | [7 empty] | 3.9096 | 0.0078193
CR 73
Pavement
4700 | 4859.25 | L | 159.25 | 12.65 | 10 | 11.33 | 200.4781 |  | 16.7065 | 22.0526 | 22.2753 | 33.413 | 200.4781 | 0.10024
4861.25 | 4872.17 | L | 10.92 | 14.5 | 14.5 | 14.5 | 17.5933 |  |  |  |  | 2.9322 | 17.5933 | 0.0087967
4872.17 | 4886.25 | L | 14.08 | 15.6667 | 15.6667 | 15.67 | 24.5148 |  |  |  |  | 4.0858 | 24.5148 | 0.012257
5113.75 | 5138.75 | L | 25 | 14.5 | 14.5 | 14.5 | 40.2778 |  |  |  |  | 6.713 | 40.2778 | 0.020139
5140.75 | 5360 | L | 219.25 | 10 | 10 | 10 | 243.6111 |  | 20.3009 | 26.7972 | 27.0679 | 40.6019 | 243.6111 | 0.12181
5360 | 5400 | L | 40 | 10 | 10.17 | 10.09 | 44.8444 |  | 3.737 | 4.9329 | 4.9827 | 7.4741 | 44.8444 | 0.022422
4700 | 4760 | R | 60 | 10.96 | 10 | 10.48 | 69.8667 |  | 5.8222 | 7.6853 | 7.763 | 11.6444 | 69.8667 | 0.034933
4760 | 4859.25 | R | 99.25 | 10 | 10 | 10 | 110.2778 |  | 9.1898 | 12.1306 | 12.2531 | 18.3796 | 110.2778 | 0.055139
4861.25 | 4872.17 | R | 10.92 | 14.5 | 14.5 | 14.5 | 17.5933 |  |  |  |  | 2.9322 | 17.5933 | 0.0087967
4872.17 | 4886.25 | R | 14.08 | 15.6667 | 15.6667 | 15.67 | 24.5148 |  |  |  |  | 4.0858 | 24.5148 | 0.012257
5113.75 | 5138.75 | R | 25 | 14.5 | 14.5 | 14.5 | 40.2778 |  |  |  |  | 6.713 | 40.2778 | 0.020139
5140.75 | 5360 | R | 219.25 | 10 | 10 | 10 | 243.6111 |  | 20.3009 | 26.7972 | 27.0679 | 40.6019 | 243.6111 | 0.12181
5360 | 5400 | R | 40 | 10 | 10.62 | 10.31 | 45.8222 |  | 3.8185 | 5.0404 | 5.0914 | 7.637 | 45.8222 | 0.022911
CR 73
Paved Shoulders
4700 | 4851.02 | L | 151.02 | 1.35 | 3.86 | 2.61 | 43.7958 |  | 3.6497 | 4.8175
|  |  | 151.02 | 1.68 | 4.19 | 2.94 | 49.3332 |  |  |  | 5.4815
|  |  | 151.02 | 2.18 | 4.69 | 3.44 | 57.7232 |  |  |  |  | 9.6205
|  |  | 151.02 | 2.85 | 5.36 | 4.11 | 68.9658 | [5 empty] | 68.9658 | 0.034483
4851.02 | 4859.25 | L | 8.23 | 3.86 | 4 | 3.93 | 3.5938 |  | 0.29948 | 0.39531 | 0.39931 | 0.59896
|  |  | 8.23 | 4.36 | 4.5 | 4.43 | 4.051 | [5 empty] | 4.051 | 0.0020255
5140.75 | 5160.05 | L | 19.3 | 4 | 4 | 4 | 8.5778 |  | 0.71481 | 0.94356
|  |  | 19.3 | 4.33 | 4.33 | 4.33 | 9.2854 |  |  |  | 1.0317
|  |  | 19.3 | 4.83 | 4.83 | 4.83 | 10.3577 |  |  |  |  | 1.7263
|  |  | 19.3 | 5.5 | 5.5 | 5.5 | 11.7944 | [5 empty] | 11.7944 | 0.0058972
5240.08 | 5360 | L | 119.92 | 4 | 4 | 4 | 53.2978 |  | 4.4415 | 5.8628
|  |  | 119.92 | 4.33 | 4.33 | 4.33 | 57.6948 |  |  |  | 6.4105
|  |  | 119.92 | 4.83 | 4.83 | 4.83 | 64.3571 |  |  |  |  | 10.7262
|  |  | 119.92 | 5.5 | 5.5 | 5.5 | 73.2844 | [5 empty] | 73.2844 | 0.036642
5360 | 5400 | L | 40 | 4 | 3.83 | 3.92 | 17.4222 |  | 1.4519 | 1.9164
|  |  | 40 | 4.33 | 4.16 | 4.25 | 18.8889 |  |  |  | 2.0988
|  |  | 40 | 4.83 | 4.66 | 4.75 | 21.1111 |  |  |  |  | 3.5185
|  |  | 40 | 5.5 | 5.33 | 5.42 | 24.0889 | [5 empty] | 24.0889 | 0.012044
4665.5 | 4700 | R | 34.5 | 3.62 | 3.04 | 3.33 | 12.765 |  | 1.0637 | 1.4042
|  |  | 34.5 | 3.95 | 3.37 | 3.66 | 14.03 |  |  |  | 1.5589
|  |  | 34.5 | 4.45 | 3.87 | 4.16 | 15.9467 |  |  |  |  | 2.6578
|  |  | 34.5 | 5.12 | 4.54 | 4.83 | 18.515 | [5 empty] | 18.515 | 0.0092575
4700 | 4760 | R | 60 | 3.04 | 4 | 3.52 | 23.4667 |  | 1.9556 | 2.5813
|  |  | 60 | 3.37 | 4.33 | 3.85 | 25.6667 |  |  |  | 2.8519
|  |  | 60 | 3.87 | 4.83 | 4.35 | 29 |  |  |  |  | 4.8333
|  |  | 60 | 4.54 | 5.5 | 5.02 | 33.4667 | [5 empty] | 33.4667 | 0.016733
4760 | 4851.02 | R | 91.02 | 4 | 4 | 4 | 40.4533 |  | 3.3711 | 4.4499
|  |  | 91.02 | 4.33 | 4.33 | 4.33 | 43.7907 |  |  |  | 4.8656
|  |  | 91.02 | 4.83 | 4.83 | 4.83 | 48.8474 |  |  |  |  | 8.1412
|  |  | 91.02 | 5.5 | 5.5 | 5.5 | 55.6233 | [5 empty] | 55.6233 | 0.027812
4851.02 | 4859.25 | R | 8.23 | 4 | 4 | 4 | 3.6578 |  | 0.30481 | 0.40236 | 0.40642 | 0.60963
|  |  | 8.23 | 4.5 | 4.5 | 4.5 | 4.115 | [5 empty] | 4.115 | 0.0020575
5140.75 | 5360 | R | 219.25 | 4 | 4 | 4 | 97.4444 |  | 8.1204 | 10.7189
|  |  | 219.25 | 4.33 | 4.33 | 4.33 | 105.4836 |  |  |  | 11.7204
|  |  | 219.25 | 4.83 | 4.83 | 4.83 | 117.6642 |  |  |  |  | 19.6107
|  |  | 219.25 | 5.5 | 5.5 | 5.5 | 133.9861 | [5 empty] | 133.9861 | 0.066993
5360 | 5400 | R | 40 | 4 | 3.38 | 3.69 | 16.4 |  | 1.3667 | 1.804
|  |  | 40 | 4.33 | 3.71 | 4.02 | 17.8667 |  |  |  | 1.9852
|  |  | 40 | 4.83 | 4.21 | 4.52 | 20.0889 |  |  |  |  | 3.3481
|  |  | 40 | 5.5 | 4.88 | 5.19 | 23.0667 | [5 empty] | 23.0667 | 0.011533
CR 73
Safety Edge
4700 | 4851.02 | L | 151.02 |  |  |  | 0.0046296 |  | 0.23306
5140.75 | 5160.05 | L | 19.3 |  |  |  | 0.0046296 |  | 0.029784
5240.08 | 5400 | L | 159.92 |  |  |  | 0.0046296 |  | 0.24679
4665.5 | 4851.02 | R | 185.52 |  |  |  | 0.0046296 |  | 0.2863
5140.75 | 5400 | R | 259.25 |  |  |  | 0.0046296 |  | 0.40008
CR 73
Aggregate Shoulders
4626.19 | 4700 | L | 73.81 | 1.16 | 1.35 | 1.26 | 10.3334 | [7 empty] | 2.0093 | 0.0040185
Jones Rd
Pavement
9940 | 9961.15 | L | 21.15 | 9.04 | 10 | 9.52 | 22.372 |  | 1.8643 | 2.4609 | 2.4858 | 3.7287 | 22.372 | 0.011186
9961.15 | 9990 | L | 28.85 |  |  |  |  | 52.2634 | 4.3553 | 5.749 | 5.807 | 8.7106 | 52.2634 | 0.026132
9940 | 9958.82 | R | 18.82 | 9.46 | 10 | 9.73 | 20.3465 |  | 1.6955 | 2.2381 | 2.2607 | 3.3911 | 20.3465 | 0.010173
9958.82 | 9990 | R | 31.18 |  |  |  |  | 57.4365 | 4.7864 | 6.318 | 6.3818 | 9.5727 | 57.4365 | 0.028718
Jones Rd
Paved Shoulders
9940 | 9961.15 | L | 21.15 | 4 | 4 | 4 | 9.4 |  | 0.78333 | 1.034
|  |  | 21.15 | 4.33 | 4.33 | 4.33 | 10.1755 |  |  |  | 1.1306
|  |  | 21.15 | 4.83 | 4.83 | 4.83 | 11.3505 |  |  |  |  | 1.8917
|  |  | 21.15 | 5.5 | 5.5 | 5.5 | 12.925 | [5 empty] | 12.925 | 0.0064625
9961.15 | 9990 | L | 28.85 |  |  |  |  | 19.2056 | 1.6005 | 2.1126
|  |  | 28.85 |  |  |  |  | 20.6833 |  |  | 2.2981
|  |  | 28.85 |  |  |  |  | 22.8667 |  |  |  | 3.8111
|  |  | 28.85 |  |  |  |  | 25.7111 |  |  |  |  | 25.7111 | 0.012856
9940 | 9958.82 | R | 18.82 | 4 | 4 | 4 | 8.3644 |  | 0.69704 | 0.92009
|  |  | 18.82 | 4.33 | 4.33 | 4.33 | 9.0545 |  |  |  | 1.0061
|  |  | 18.82 | 4.83 | 4.83 | 4.83 | 10.1001 |  |  |  |  | 1.6833
|  |  | 18.82 | 5.5 | 5.5 | 5.5 | 11.5011 | [5 empty] | 11.5011 | 0.0057506
9958.82 | 9990 | R | 31.18 |  |  |  |  | 19.9222 | 1.6602 | 2.1914
|  |  | 31.18 |  |  |  |  | 21.4544 |  |  | 2.3838
|  |  | 31.18 |  |  |  |  | 23.7178 |  |  |  | 3.953
|  |  | 31.18 |  |  |  |  | 26.6656 |  |  |  |  | 26.6656 | 0.013333
Jones Rd
Safety Edge
9940 | 9990 | L | 50 |  |  |  | 0.0046296 |  | 0.07716
9940 | 9990 | R | 50 |  |  |  | 0.0046296 |  | 0.07716
Totals | [8 empty] | 232.9798 | 303.8973 | 314.3288 | 542.2695 | 3390.2083 | 1.6951 | 14.0293 | 0.028059