## PAVEMENT CALCS
1 |  |  |  | SPREADSHEET | 1) | SAVE THIS FILE TO THE PROPER FOLDER FOR YOUR PROJECT AS THE SAME NAME AS YOUR DGN (I.E. #####GS001.XLSX)
|  |  |  | INSTRUCTIONS: | 2) | ENTER ITEM CODE (FOR EXAMPLE: 201E11000) AND ADDITIONAL DESCRIPTION INTO THE BLUE CELLS
[5 empty] | 3) | ENTER ALL DATA REQUIRED
[5 empty] | 4) | DO NOT REMOVE THE PROTECTION FROM THIS SPREADSHEET, LEAVE THE PROTECTION ON SO THAT YOU DO NOT DELETE NEEDED FORMULAS OR RESIZE SHEET
NOTE: PLEASE BE CAREFULL WITH THE UNITS USED ……. WATCH OUT FOR "SQ FT" TO "SQ YD" CONNVERSIONS
| Page # | 1 | [26 empty] | 1 | <--- ENTER STARTING SHEET NUMBER
[10 empty] | ITEM_CODE | 204E10000 | 204E13000 | 204E30010 | 204E45000 | 204E51000 | 301E46000 | 304E20000 | 304E20000 | 304E20000 | 407E20000 | 408E10001 |  | 441E50101 | 441E50200 | 452E10011 | 452E11011 | 609E54001 | 617E10101
[10 empty] | ADDITIONAL_DESCRIPTION | [6 empty] | (T=6") | (T=7") | (T=14") |  |  |  | ,pg64-22 |  |  |  | , CLASS QC 1P | (T=2")
[10 empty] | TYPICAL SECTION LEGEND NUMBER | 1 | 2 | 3 | 1 | 4 | 5 | 6 | 6 | 6 | 7 | 18A |  | 8 | 9 | 11 | 10 | 17 | 18
[10 empty] | RATE / THICKNESS / ETC |  | 12 | 12 |  |  | 6 | 6 | 7 | 14 | 0.06 | 0.04 |  | 1.25 | 1.75 | 6 | 7 | 6 | 2
| Split # | STATION RANGE |  |  | TYPICAL SECTION | SIDE | DISTANCE (D) | AVERAGE WIDTH (W) | SURFACE AREA (A) A=DxW/9 | CADD GENERATED AREA | 204 | 204 | 204 | 204 | 204 | 301 | 304 | 304 | 304 | 407 | 408 |  | 441 | 441 | 452 | 452 | 609 | 617
[11 empty] | SUBGRADE COMPACTION | EXCAVATION OF SUBGRADE | GRANULAR MATERIAL, TYPE B | PROOF ROLLING | GEOGRID | ASPHALT CONCRETE BASE, PG64-22 | AGGREGATE BASE(T=6") | AGGREGATE BASE(T=7") | AGGREGATE BASE(T=14") | NON-TRACKING TACK COAT | PRIME COAT, AS PER PLAN |  | ASPHALT CONCRETE SURFACE COURSE, TYPE 1, (448), AS PER PLAN,pg64-22 | ASPHALT CONCRETE INTERMEDIATE COURSE, TYPE 1, (448) | 6" NON-REINFORCED CONCRETE PAVEMENT, CLASS QC 1P, AS PER PLAN | 7" NON-REINFORCED CONCRETE PAVEMENT, CLASS QC 1P, AS PER PLAN | 6" CONCRETE TRAFFIC ISLAND, AS PER PLAN, CLASS QC 1P | COMPACTED AGGREGATE, AS PER PLAN(T=2")
[7 empty] | FT | FT | SY | SF | SY | CY | CY | HOUR | SY | CY | CY | CY | CY | GAL | GAL |  | CY | CY | SY | SY | SY | CY
TO
|  | 915 |  | 960 |  | LT & RT |  |  |  | 1146.94 | [5 empty] | 21.24 |  |  |  | 15.29 |  |  | 4.42 | 6.19
|  | 915 |  | 960 |  | RT |  |  |  | 172.09 | [7 empty] | 3.72 |  |  | 1.53 | [6 empty] | 1.06
|  | 915 |  | 960 |  | LT & RT |  |  |  | 1319.03 | 146.56 |  |  | 0.07328 |  |  | 24.43
|  | 915 |  | 960 |  | LT & RT |  |  |  | 1386.62 |  | 51.36 | 51.36 |  | 154.07
|  | 960 |  | 1115 |  | LT & RT |  |  |  | 4878.92 | [5 empty] | 90.35 |  |  |  | 65.05 |  |  | 18.82 | 26.35
|  | 960 |  | 1115 |  | RT |  |  |  | 625.12 | [7 empty] | 13.51 |  |  | 5.56 | [6 empty] | 3.86
|  | 960 |  | 1115 |  | LT & RT |  |  |  | 6072.67 | 674.74 |  |  | 0.33737 |  |  | 112.46
|  | 960 |  | 1115 |  | LT & RT |  |  |  | 6537.95 |  | 242.15 | 242.15 |  | 726.44
|  | 1115 |  | 1316.3 |  | LT & RT |  |  |  | 6291.26 | [5 empty] | 116.5 |  |  |  | 83.88 |  |  | 24.27 | 33.98
|  | 1115 |  | 1316.3 |  | LT & RT |  |  |  | 7803.19 | 867.02 |  |  | 0.43351 |  |  | 144.5
|  | 1115 |  | 1316.3 |  | LT & RT |  |  |  | 9923.86 |  | 367.55 | 367.55 |  | 1102.65
|  | WEST SPLITTER ISLAND | [7 empty] | 1300.05 | [8 empty] | 56.18 | [7 empty] | 144.45
|  | 1316.3 |  | 1438.9 |  | LT & RT |  |  |  | 8753.75 | [5 empty] | 162.11 |  |  |  | 116.72 |  |  | 33.77 | 47.28
|  | 1316.3 |  | 1438.9 |  | LT & RT |  |  |  | 12734.64 | 1414.96 |  |  | 0.70748 |  |  | 235.83
|  | 1316.3 |  | 1438.9 |  | LT & RT |  |  |  | 13117.62 |  | 485.84 | 485.84 |  | 1457.51
|  | TRUCK APRON | [7 empty] | 2051.83 | [15 empty] | 227.98
|  | MAINTENANCE APRON | [7 empty] | 1320.254 | [14 empty] | 146.69
|  | 1438.9 |  | 1640.22 |  | LT & RT |  |  |  | 6287.49 | [5 empty] | 116.44 |  |  |  | 83.83 |  |  | 24.26 | 33.96
|  | 1438.9 |  | 1640.22 |  | LT & RT |  |  |  | 7035.6 | 781.73 |  |  | 0.39087 |  |  | 130.29
|  | 1438.9 |  | 1640.22 |  | LT & RT |  |  |  | 10184.31 |  | 377.2 | 377.2 |  | 1131.59
|  | EAST SPLITTER ISLAND | [7 empty] | 2323.02 | [8 empty] | 100.38 | [7 empty] | 258.11
|  | 1640.22 |  | 1865 |  | LT & RT |  |  |  | 6615.28 | [5 empty] | 122.51 |  |  |  | 88.2 |  |  | 25.52 | 35.73
|  | 1640.22 |  | 1865 |  | LT |  |  |  | 892.71 | [7 empty] | 19.29 |  |  | 7.94 | [6 empty] | 5.51
|  | 1640.22 |  | 1865 |  | LT & RT |  |  |  | 8352.55 | 928.06 |  |  | 0.46403 |  |  | 154.68
|  | 1640.22 |  | 1865 |  | LT & RT |  |  |  | 9027.94 |  | 334.37 | 334.37 |  | 1003.1
|  | 19555 |  | 19699.53 |  | LT & RT |  |  |  | 3485.44 | [5 empty] | 64.55 |  |  |  | 46.47 |  |  | 13.45 | 18.83
|  | 19555 |  | 19699.53 |  | LT & RT |  |  |  | 1025.73 | [7 empty] | 22.16 |  |  | 9.12 | [6 empty] | 6.33
|  | 19555 |  | 19699.53 |  | LT & RT |  |  |  | 4511.17 | 501.24 |  |  | 0.25062 |  |  | 83.54
|  | 19555 |  | 19699.53 |  | LT & RT |  |  |  | 4946.53 |  | 183.2 | 183.2 |  | 549.61
|  | 19699.53 |  | 19843.96 |  | LT & RT |  |  |  | 4957.26 | [5 empty] | 91.8 |  |  |  | 66.1 |  |  | 19.13 | 26.78
|  | 19699.53 |  | 19843.96 |  | LT |  |  |  | 584.14 | [7 empty] | 12.62 |  |  | 5.19 | [6 empty] | 3.61
|  | 19699.53 |  | 19843.96 |  | LT & RT |  |  |  | 6092.77 | 676.97 |  |  | 0.33849 |  |  | 112.83
|  | 19699.53 |  | 19843.96 |  | LT & RT |  |  |  | 6527.78 |  | 241.77 | 241.77 |  | 725.31
|  | 19843.96 |  | 19944.07 |  | LT & RT |  |  |  | 3417.09 | [5 empty] | 63.28 |  |  |  | 45.56 |  |  | 13.18 | 18.46
|  | 19843.96 |  | 19944.07 |  | LT & RT |  |  |  | 4184.82 | 464.98 |  |  | 0.23249 |  |  | 77.5
|  | 19843.96 |  | 19944.07 |  | LT & RT |  |  |  | 5363.25 |  | 198.64 | 198.64 |  | 595.92
|  | SOUTH SPLITTER ISLAND | [7 empty] | 763.86 | [8 empty] | 33.01 | [7 empty] | 84.87
|  | 20070.82 |  | 20168.86 |  | LT & RT |  |  |  | 3468.61 | [5 empty] | 64.23 |  |  |  | 46.25 |  |  | 13.38 | 18.73
|  | 20070.82 |  | 20168.86 |  | LT & RT |  |  |  | 4235.95 | 470.66 |  |  | 0.23533 |  |  | 78.44
|  | 20070.82 |  | 20168.86 |  | LT & RT |  |  |  | 5399.5 |  | 199.98 | 199.98 |  | 599.94
|  | NORTH SPLITTER ISLAND | [7 empty] | 763.4 | [8 empty] | 32.99 | [7 empty] | 84.82
|  | 20168.86 |  | 20175.14 |  | LT & RT |  |  |  | 212.58 | [5 empty] | 3.94 |  |  |  | 2.83 |  |  | 0.82 | 1.15
|  | 20168.86 |  | 20175.14 |  | LT |  |  |  | 27.77 | [7 empty] | 0.6 |  |  | 0.25 | [6 empty] | 0.17
|  | 20168.86 |  | 20175.14 |  | LT & RT |  |  |  | 277.85 | 30.87 |  |  | 0.015435 |  |  | 5.15
|  | 20168.86 |  | 20175.14 |  | LT & RT |  |  |  | 312.58 |  | 11.58 | 11.58 |  | 34.73
|  | 20175.14 |  | 20350 |  | LT & RT |  |  |  | 5239.59 | [5 empty] | 97.03 |  |  |  | 69.86 |  |  | 20.21 | 28.3
|  | 20175.14 |  | 20350 |  | LT & RT |  |  |  | 1348.9 | [7 empty] | 29.14 |  |  | 11.99 | [6 empty] | 8.33
|  | 20175.14 |  | 20350 |  | LT & RT |  |  |  | 6588.49 | 732.05 |  |  | 0.36602 |  |  | 122.01
|  | 20175.14 |  | 20350 |  | LT & RT |  |  |  | 7115.51 |  | 263.54 | 263.54 |  | 790.61
|  | SUBTOTALS | [8 empty] | 7689.84 | 2957.18 | 2957.18 | 3.8449 | 8871.48 | 1013.98 | 1281.66 | 101.04 | 222.56 | 730.04 | 41.58 |  | 211.23 | 295.74 | 146.69 | 227.98 | 572.25 | 28.87
| Total | TOTALS CARRIED TO GENERAL SUMMARY | [8 empty] | 7690 | 2958 | 2958 | 4 | 8872 | 1014 | 1282 | 102 | 223 | 731 | 42 |  | 212 | 296 | 147 | 228 | 573 | 29
| Page # | 2
[10 empty] | ITEM_CODE | 204E10000 | 204E13000 | 204E30010 | 204E45000 | 204E51000 | 301E46000 |  | 304E20000 | 304E20000 | 407E20000 |  | 617E10101 | 441E50000 | 441E50200 | 452E11010 | 452E10010 | 609E54001 | 408E10001
[10 empty] | ADDITIONAL_DESCRIPTION | [7 empty] | (UNDER PAVEMENT & BOTTOM LAYER OF AGG SHOULDER) | (UNDER SPLITTER ISLAND)
[10 empty] | TYPICAL SECTION LEGEND NUMBER | 1 | 2 | 3 | 1 | 4 | 5 |  | 6 | 6 | 7 |  | 18 | 8 | 9 | 11 | 10 | 17 | 18A
[10 empty] | RATE / THICKNESS / ETC |  | 12 | 12 |  |  | 6 |  | 6 | 14 | 0.055 |  |  | 1.25 | 1.75
| Split # | STATION RANGE |  |  | TYPICAL SECTION | SIDE | DISTANCE (D) | AVERAGE WIDTH (W) | SURFACE AREA (A) A=DxW/9 | CADD GENERATED AREA | 204 | 204 | 204 | 204 | 204 | 301 |  | 304 | 304 | 407 |  | 617 | 441 | 441 | 452 | 452 | 609 | 408
[11 empty] | SUBGRADE COMPACTION | EXCAVATION OF SUBGRADE | GRANULAR MATERIAL, TYPE B | PROOF ROLLING | GEOGRID | ASPHALT CONCRETE BASE, PG64-22 |  | AGGREGATE BASE(UNDER PAVEMENT & BOTTOM LAYER OF AGG SHOULDER) | AGGREGATE BASE(UNDER SPLITTER ISLAND) | NON-TRACKING TACK COAT |  | COMPACTED AGGREGATE, AS PER PLAN | ASPHALT CONCRETE SURFACE COURSE, TYPE 1, (448), PG64-22 | ASPHALT CONCRETE INTERMEDIATE COURSE, TYPE 1, (448) | 7" NON-REINFORCED CONCRETE PAVEMENT, CLASS QC 1P | 6" NON-REINFORCED CONCRETE PAVEMENT, CLASS QC 1P | 6" CONCRETE TRAFFIC ISLAND, AS PER PLAN | PRIME COAT, AS PER PLAN
[7 empty] | FT | FT | SY | SF | SY | CY | CY | HOUR | SY | CY |  | CY | CY | GAL |  | CY | CY | CY | SY | SY | SY | GAL
Total
Page #
Split #
Total
| Page # | 1
[10 empty] | ITEM_CODE | 609E12000 | 609E31000 | 609E26000
ADDITIONAL_DESCRIPTION
TYPICAL SECTION LEGEND NUMBER
RATE / THICKNESS / ETC
| Split # | STATION RANGE |  |  | NAME | SIDE | DISTANCE (D) | AVERAGE WIDTH (W) | SURFACE AREA (A) A=DxW/9 | CADD GENERATED AREA | 609 | 609 | 609
[11 empty] | COMBINATION CURB AND GUTTER, TYPE 2 | COMBINATION CURB AND GUTTER, TYPE 9 | CURB, TYPE 6
[7 empty] | FT | FT | SY | SF | FT | FT | FT
TO
|  | SUBTOTALS | [9 empty] | 0
| Total | TOTALS CARRIED TO GENERAL SUMMARY | [9 empty] | 0

## DRIVE CALCS
1
| Page # | 1 | [10 empty] | 1 | <--- ENTER STARTING SHEET NUMBER
|  |  |  | ITEM_CODE | 204E10000 | 304E20000 | 304E20000 | 407E20000 | 441E50401 | 441E50401 | 441E50600 | 452E10010
|  |  |  | ADDITIONAL_DESCRIPTION |  | (5") | (8") |  | , PG64-22 (1.25") | , PG64-22 (2")
|  |  |  | TYPICAL SECTION LEGEND NUMBER | 1 | 2 | 2 | 3 | 4 | 4 | 5 | 5
|  |  |  | RATE / THICKNESS / ETC |  | 5 | 8 | 0.06 | 1.25 | 2 | 1.75 | 6
| Split # | DRIVE REFERENCE | TYPE | CADD GENERATED AREA | 204 | 304 | 304 | 407 | 441 | 441 | 441 | 452
[5 empty] | SUBGRADE COMPACTION | AGGREGATE BASE (5") | AGGREGATE BASE (8") | NON-TRACKING TACK COAT | ASPHALT CONCRETE SURFACE COURSE, TYPE 1, (448), (DRIVEWAYS), AS PER PLAN, PG64-22 (1.25") | ASPHALT CONCRETE SURFACE COURSE, TYPE 1, (448), (DRIVEWAYS), AS PER PLAN, PG64-22 (2") | ASPHALT CONCRETE INTERMEDIATE COURSE, TYPE 2, (448), (DRIVEWAYS) | 6" NON-REINFORCED CONCRETE PAVEMENT, CLASS QC 1P
|  |  |  | SF | SY | CY | CY | GAL | CY | CY | CY | SY
| 1 | DR1 | TYPE A | 1745.283 | 193.9203 |  | 43.0934
| 1 | DR2 | TYPE B | 1572.027 | 174.6697 |  | 38.8155
| 1 | DR3 | TYPE B | 854.943 | 94.9937 |  | 21.1097 | 11.3992 | 3.2984 |  | 4.6177
| 1 | DR4 | TYPE A | 710.611 | 78.9568 |  | 17.546
| 1 | DR5 | TYPE B | 960.842 | 106.7602 |  | 23.7245 | 12.8112 | 3.707 |  | 5.1897
| 1 | DR6 | TYPE B | 3115.52 | 346.1689 | [6 empty] | 346.1689
| 1 | DR7 | TYPE B | 2538.469 | 282.0521 | 39.1739 |  | 33.8463 |  | 15.6696
|  | SUBTOTALS |  |  | 1277.5217 | 39.1739 | 144.289 | 58.0567 | 7.0053 | 15.6696 | 9.8075 | 346.1689
| Total | TOTALS CARRIED TO GENERAL SUMMARY |  |  | 1278 | 40 | 145 | 59 | 8 | 16 | 10 | 347

## MENONITE DETOUR ROUTE
Page # | #REF!
[7 empty] | ITEM_CODE | 614E13000 | 616E10000 | 617E25000 |  | 301E46000 | 304E20001 | 407E20000 | 408E10000 | 617E10100 | 441E50000 | 643E00300
ADDITIONAL_DESCRIPTION
[7 empty] | TYPICAL SECTION LEGEND NUMBER | [9 empty] | 9
[7 empty] | RATE / THICKNESS / ETC |  |  |  |  | 6 | 6 | 0.08 | 0.4 | 4 | 1.25
Split # | STATION RANGE | TYPICAL SECTION | SIDE | DISTANCE (D) | AVERAGE WIDTH (W) | SURFACE AREA (A) A=DxW/9 | CADD GENERATED AREA | 614 | 616 | 617 |  | 301 | 304 | 407 | 408 | 617 | 441 | 643
[8 empty] | ASPHALT CONCRETE FOR MAINTAINING TRAFFIC | WATER | WATER |  | ASPHALT CONCRETE BASE, PG64-22 | AGGREGATE BASE, AS PER PLAN | NON-TRACKING TACK COAT | PRIME COAT | COMPACTED AGGREGATE | ASPHALT CONCRETE SURFACE COURSE, TYPE 1, (448), PG64-22 | CENTER LINE
|  |  |  | FT | FT | SY | SF | CY | MGAL | MGAL |  | CY | CY | GAL | GAL | CY | CY | MILE
Menonite 10% Detour Route
| Travel Lanes |  | LT & RT |  |  |  | 68919.2 | 20 | 50 | 50 |  | 1276.2815 | 1276.2815 | 1225.2302 |  |  | 265.892 | 6.5
| Shoulder |  | LT & RT |  |  |  | 12738.6 | [5 empty] | 235.9 |  | 566.16 | 157.2667
| TOTALS CARRIED TO GENERAL SUMMARY | [5 empty] | 68919.2 | 20 | 50 | 50 |  | 1276.2815 | 1512.1815 | 1225.2302 | 566.16 | 157.2667 | 265.892 | 6.5
|  |  |  | 34478 | 23.7
assume (2) 10' lanes and the remainder is the shoulder
[5 empty] | 15.6% of the area we'll call shoulder and use for 617 item & prime coat | [5 empty] | 12738.6
[5 empty] | 84.4% we'll call travel lanes and use for ACSC, tack coat, AC base | [5 empty] | 68919.18

## Chamberlain Local Detour Route
Page # | #REF!
[7 empty] | ITEM_CODE | 614E13000 | 616E10000 | 617E25000 |  | 301E46000 | 304E20001 | 407E20000 | 408E10000 | 617E10100 | 441E50000 | 643E00300
ADDITIONAL_DESCRIPTION
[7 empty] | TYPICAL SECTION LEGEND NUMBER | [9 empty] | 9
[7 empty] | RATE / THICKNESS / ETC |  |  |  |  | 6 | 6 | 0.08 | 0.4 | 4 | 1.25
Split # | STATION RANGE | TYPICAL SECTION | SIDE | DISTANCE (D) | AVERAGE WIDTH (W) | SURFACE AREA (A) A=DxW/9 | CADD GENERATED AREA | 614 | 616 | 617 |  | 301 | 304 | 407 | 408 | 617 | 441 | 643
[8 empty] | ASPHALT CONCRETE FOR MAINTAINING TRAFFIC | WATER | WATER |  | ASPHALT CONCRETE BASE, PG64-22 | AGGREGATE BASE, AS PER PLAN | NON-TRACKING TACK COAT | PRIME COAT | COMPACTED AGGREGATE | ASPHALT CONCRETE SURFACE COURSE, TYPE 1, (448), PG64-22 | CENTER LINE
|  |  |  | FT | FT | SY | SF | CY | MGAL | MGAL |  | CY | CY | GAL | GAL | CY | CY | MILE
Menonite 10% Detour Route
| Travel Lanes |  | LT & RT |  |  |  | 73927.3 | 20 | 50 | 50 |  | 1369.0241 | 1369.0241 | 1314.2631 |  |  | 285.2133 | 7
| Shoulder |  | LT & RT |  |  |  | 14228.3 | [5 empty] | 263.487 |  | 632.3689 | 175.658
| TOTALS CARRIED TO GENERAL SUMMARY | [5 empty] | 73927.3 | 20 | 50 | 50 |  | 1369.0241 | 1632.5111 | 1314.2631 | 632.3689 | 175.658 | 285.2133 | 7
|  |  |  | l | w
|  | cadd |  | 36960 | 23.85
|  | 881556 |  |  | assume (2) 10' lanes and the remainder is the shoulder
|  | 10% cadd |  |  | 16.14% of the area we'll call shoulder and use for 617 item & prime coat | [5 empty] | 14228.3138
|  | 88155.6 |  |  | 83.86% we'll call travel lanes and use for ACSC, tack coat, AC base | [5 empty] | 73927.2862

## PAVEMENT REMOVED
Page # | #REF!
[9 empty] | ITEM_CODE | 202E23000
ADDITIONAL_DESCRIPTION
TYPICAL SECTION LEGEND NUMBER
[9 empty] | RATE / THICKNESS / ETC | 6
Split # | STATION RANGE |  |  | TYPICAL SECTION | SIDE | DISTANCE (D) | AVERAGE WIDTH (W) | SURFACE AREA (A) A=DxW/9 | CADD GENERATED AREA | 202
PAVEMENT REMOVED
[6 empty] | FT | FT | SY | SF | SY
TO
| 11+09.34 |  | 12+04..83 | DRIVE | RT |  |  |  | 1254.301 | 139.3668
| 12+21.85 |  | 12+57.30 | DRIVE | LT |  |  |  | 205.286 | 22.8096
| 15+47.74 |  | 15+75.67 | DRIVE | LT |  |  |  | 407.81 | 45.3122
| 197+53.76 |  | 199+99.42 | DRIVE | RT |  |  |  | 11473.48 | 1274.8311
| 201+21.18 |  | 201+42.14 | DRIVE | LT |  |  |  | 1195.289 | 132.8099
| SR 82 & Chamberlain Rd. | [7 empty] | 47248.678 | 5249.8531
| TOTALS CARRIED TO GENERAL SUMMARY | [7 empty] | 0 | 6864.9827 | 0 | 0 | 0 | 0 | 0 | 0 | 0 | 0 | 0