## US 35 Ramp A
[12 empty] | 0.75 | 0.5 | 0.75 | 1 | 0.09 | 0.06 | 0.125 | 0.1458 | 0.1458 | 0.25 |  |  | 0.1458 |  | <- Thickness | ITEM # | ADDITIONAL WIDTH FOR STEPPING (PER SIDE) (FT)
STATION TO STATION |  | SIDE | LENGTH | AVERAGE WIDTH | AREA MEASURED IN CADD | TOTAL AREA | 202 | 204 | 204 | 254 | 254 | 301 | 304 | 304 | 304 | 407 | 407 | 442 | 442 | 442 | 617 | 617 | 617 | 442 | 407
[7 empty] | PAVEMENT REMOVED | SUBGRADE COMPACTION | PROOF ROLLING | PAVEMENT PLANNING, ASPHALT CONCRETE, 3.25" | PAVEMENT PLANNING, ASPHALT CONCRETE, VARIABLE THICKNESS (1" MIN - 3.25" MAX) | 9" ASPHALTCONCRETE BASE, PG64-22 | 6" AGGREGATE BASE | 9" AGGREGATE BASE | 12" AGGREGATE BASE (ADDITIONAL ALONG APROACH SLAB EDGE PER STD DWG AS-2-15) | NON-TRACKING TACK COAT (0.09 GAL/SY RATE) | NON-TRACKING TACK COAT (0.06 GAL/SY RATE) | 1.50" ASPHALT CONCRETE SURFACE COURSE, 12.5MM, TYPE A (446) | 1.75" ASPHALT CONCRETE INTERMEDIATE COURSE, 19MM, TYPE A (446) | VARIABLE THICKNESS, ASPHALT CONCRETE INTERMEDIATE COURSE, 19MM, TYPE A (446) | 3" COMPACTED AGGREGATE | SHOULDER PREPARATION | WATER | 1.75" ASPHALT CONCRETE INTERMEDIATE COURSE, 19MM, TYPE A (448) | NON-TRACKING TACK COAT (0.06 GAL/SY RATE) (for between Item 301 lifts) |  | 301 | 0.5833
[27 empty] | 304 | 1.3333
FROM | TO |  | FT | FT | SQ FT | SQ FT | SY | SY | HR | SY | SY | CY | CY | CY | CY | GAL | GAL | CY | CY | CY | CY | SY | MGAL | CY | GAL
US 35 Ramp A
240 | 2075 | LT / RT | 1835 | 25 |  | 45875 | 0 | 0 | 0 | 5097.2222 | 0 | 0 | 0 | 0 | 0 | 458.75 | 305.8333 | 212.3843 | 247.725 | 0 | 0 | 0 | 0 | 0
2075 | 2428 | LT / RT | 353 | 25 |  | 8825 | 0 | 0 | 0 | 0 | 326.8519 | 0 | 0 | 0 | 0 | 88.25 | 58.8333 | 40.8565 | 0 | 48.155 | 0 | 0 | 0 | 47.655
2075 | 2428 | RT | 353 | 6 |  | 2118 | 0 | 0 | 0 | 0 | 0 | 0 | 0 | 0 | 0 | 0 | 0 | 0 | 0 | 0 | 19.6111 | 235.3333 | 0.94133 | 0
2075 | 2428 | LT | 353 | 4.08 |  | 1440.24 | 0 | 0 | 0 | 0 | 0 | 0 | 0 | 0 | 0 | 0 | 0 | 0 | 0 | 0 | 13.3356 | 160.0267 | 0.64011 | 0
2428 | 2483 | LT / RT | 55 | 26.2 |  | 1441 | 0 | 176.407 | 0.088204 | 0 | 0 | 41.8101 | 0 | 44.1018 | 0 | 0 | 19.2133 | 6.6713 | 7.7814 | 0 | 0 | 0 | 0 | 0
2428 | 2483 | RT | 55 | 6 |  | 330 | 0 | 0 | 0 | 0 | 0 | 0 | 0 | 0 | 0 | 0 | 0 | 0 | 0 | 0 | 3.0556 | 36.6667 | 0.14667 | 0
2428 | 2504.92 | LT | 76.92 | 3.5 |  | 269.22 | 0 | 0 | 0 | 0 | 0 | 0 | 0 | 0 | 0 | 0 | 0 | 0 | 0 | 0 | 2.4928 | 29.9133 | 0.11965 | 0
2483 | 2504.9 | LT / RT | 21.9 | - | 374.35 | 374.35 | 0 | 99.993 | 0.049996 | 0 | 0 | 10.7535 | 0 | 12.0208 | 0 | 3.7435 | 2.4957 | 1.7331 | 2.0215 | 0 | 0 | 0 | 0 | 0
2504.9 | 2507.2 | LT | 2.3 | - | 3.74 | 3.74 | 0 | 6.5487 | 0.0032744 | 0 | 0 | 0.10389 | 0 | 0.18907 | 0 | 0.0374 | 0.024933 | 1.7331 | 0.020196 | 0 | 0 | 0 | 0 | 0
2487.03 | 2507.2 | LT / RT | 34.3 | 1 |  | 34.3 | 0 | 0 | 0 | 0 | 0 | 0 | 0 | 0 | 1.2704 | 0 | 0 | 0 | 0 | 0 | 0 | 0 | 0 | 0
2487.03 | 2507.2 | LT / RT | 20.17 | - | 666.63 | 666.63 | 0 | 0 | 0 | 0 | 0 | 18.5175 | 0 | 0 | 0 | 6.6663 | 4.4442 | 3.0863 | 3.5998 | 0 | 0 | 0 | 0 | 0
2487.03 | 2507.2 | LT / RT | 20.17 | - | 703.19 | 703.19 | 0 | 78.1322 | 0.3516 | 0 | 0 | 0 | 13.022 | 0 | 0 | 0 | 0 | 0 | 0 | 0 | 0 | 0 | 0 | 0
2834.5 | 2867.19 | LT / RT | 32.69 | - | 662.97 | 662.97 | 0 | 0 | 0 | 0 | 0 | 18.4158 | 0 | 0 | 0 | 6.6297 | 4.4198 | 3.0693 | 3.58 | 0 | 0 | 0 | 0 | 0
2834.5 | 2867.19 | LT / RT | 32.69 | - | 700.52 | 700.52 | 0 | 77.8356 | 0.35026 | 0 | 0 | 0 | 12.9726 | 0 | 0 | 0 | 0 | 0 | 0 | 0 | 0 | 0 | 0 | 0
2834.5 | 2867.19 | LT / RT | 28.61 | 1 |  | 28.61 | 0 | 0 | 0 | 0 | 0 | 0 | 0 | 0 | 1.0596 | 0 | 0 | 0 | 0 | 0 | 0 | 0 | 0 | 0
2860.04 | 2876.15 | LT / RT | 16.11 | - | 329.27 | 329.27 | 0 | 79.5445 | 0.16464 | 0 | 0 | 9.1464 | 0 | 10.3397 | 0 | 3.2927 | 2.1951 | 1.5244 | 1.7781 | 0 | 0 | 0 | 0 | 0
2876.15 | 2884.77 | LT / RT | 8.62 | - | 225.64 | 225.64 | 0 | 48.0572 | 0.11282 | 0 | 0 | 11.2958 | 0 | 6.9063 | 0 | 2.2564 | 1.5043 | 1.0446 | 1.2185 | 0 | 0 | 0 | 0 | 0
2884.77 | 2923 | LT / RT | 38.23 | 25.78 |  | 985.5694 | 0 | 120.8348 | 0.060417 | 0 | 0 | 28.6158 | 0 | 30.2087 | 0 | 0 | 13.1409 | 4.5628 | 5.3221 | 0 | 0 | 0 | 0 | 0
2876.15 | 2923 | RT | 46.85 | 6 |  | 281.1 | 0 | 0 | 0 | 0 | 0 | 0 | 0 | 0 | 0 | 0 | 0 | 0 | 0 | 0 | 2.6028 | 31.2333 | 0.12493 | 0
2884.78 | 2923 | LT | 38.22 | 3.5 |  | 133.77 | 0 | 0 | 0 | 0 | 0 | 0 | 0 | 0 | 0 | 0 | 0 | 0 | 0 | 0 | 1.2386 | 14.8633 | 0.059453 | 0
2923 | 3325 | LT / RT | 402 | 25 | - | 10050 | 0 | 0 | 0 | 0 | 372.2222 | 0 | 0 | 0 | 0 | 100.5 | 67 | 46.5278 | 0 | 55.07 | 0 | 0 | 0 | 54.27
2923 | 3325 | RT | 402 | 6 | - | 2412 | 0 | 0 | 0 | 0 | 0 | 0 | 0 | 0 | 0 | 0 | 0 | 0 | 0 | 0 | 22.3333 | 268 | 1.072 | 0
2923 | 3325 | LT | 402 | 3.35 | - | 1346.7 | 0 | 0 | 0 | 0 | 0 | 0 | 0 | 0 | 0 | 0 | 0 | 0 | 0 | 0 | 12.4694 | 149.6333 | 0.59853 | 0
3325 | 3761 | LT / RT | 436 | 25 | - | 10900 | 0 | 0 | 0 | 1211.1111 | 134.5679 | 0 | 0 | 0 | 0 | 109 | 72.6667 | 50.463 | 58.86 | 0 | 0 | 0 | 0 | 0
2428 | 2487.03 | LT / RT | 59.03 | 25 | - | 1475.75 | 163.9722 | 0 | 0 | 0 | 0 | 0 | 0 | 0 | 0 | 0 | 0 | 0 | 0 | 0 | 0 | 0 | 0 | 0
2487.03 | 2507.2 | LT / RT | 20.17 |  | 181.37 |  | 20.1522 | 0 | 0 | 0 | 0 | 0 | 0 | 0 | 0 | 0 | 0 | 0 | 0 | 0 | 0 | 0 | 0 | 0
2834.46 | 2867.27 | LT / RT | 32.81 |  | 88.52 |  | 9.8356 | 0 | 0 | 0 | 0 | 0 | 0 | 0 | 0 | 0 | 0 | 0 | 0 | 0 | 0 | 0 | 0 | 0
2867.27 | 2923 | LT / RT | 55.73 | 25 | - | 1393.25 | 154.8056 | 0 | 0 | 0 | 0 | 0 | 0 | 0 | 0 | 0 | 0 | 0 | 0 | 0 | 0 | 0 | 0 | 0
2428 | 2507.2 | LT / RT | 79.2 | 25.67 | - | 2033.064 | [18 empty] | 13.5538
2865.3 | 2923 | LT / RT | 57.7 | 25.67 | - | 1481.159 | [18 empty] | 9.8744
2501.71 | 2526.75 | LT / RT | 25.04 | 26.67 | - | 667.8168 | [18 empty] | 4.4521
2840.35 | 2865.3 | LT / RT | 24.95 | 26.67 | - | 665.4165 | [18 empty] | 4.4361
|  |  | 0 |  | - | 0
TOTALS CARRIED TO THE GENERAL SUMMARY | [6 empty] | 349 | 688 | 2 | 6309 | 834 | 139 | 26 | 104 | 3 | 780 | 552 | 374 | 332 | 104 | 78 | 926 | 4 | 102 | 33
Note on U21: Coffield, Christopher A: 0.5 CY was added to account for the variable depth for the areas where the the bottom of a 1.75" intermediate course would be higher than the limits of the 1" min. pavement planning. This was calcuated from the cross sections.
Note on U42: Coffield, Christopher A: 0.8 CY was added to account for the variable depth for the areas where the the bottom of a 1.75" intermediate course would be higher than the limits of the 1" min. pavement planning. This was calcuated from the cross sections.

## I-70
[10 empty] | 0.75 | 0.5 | 0.06 | 0.125 | 0.1458 | 0.25 |  |  |  |  | <- Thickness | ITEM # |  | ADDITIONAL WIDTH FOR STEPPING (PER SIDE) (FT)
STATION TO STATION |  | SIDE | LENGTH | AVERAGE WIDTH | AREA MEASURED IN CADD | TOTAL AREA | 202 | 204 | 204 | 301 | 304 | 407 | 442 | 442 | 617 | 618 | 407 | 617 | 617
[7 empty] | PAVEMENT REMOVED | SUBGRADE COMPACTION | PROOF ROLLING | 9" ASPHALTCONCRETE BASE, PG64-22 | 6" AGGREGATE BASE | NON-TRACKING TACK COAT (0.06 GAL/SY RATE) | 1.50" ASPHALT CONCRETE SURFACE COURSE, 12.5MM, TYPE A (446) | 1.75" ASPHALT CONCRETE INTERMEDIATE COURSE, 19MM, TYPE A (446) | 3" COMPACTED AGGREGATE | RUMBLE STRIPS, SHOULDER (ASPHALT CONCRTE) | NON-TRACKING TACK COAT (0.06 GAL/SY RATE) (for between Item 301 lifts) | SHOULDER PREPARATION | WATER |  | 301 | standard shoulder | 0.5833
[21 empty] | 304 | standard shoulder | 1.3333
[21 empty] | 304 | curb area | 1.6667
[21 empty] | 442 | barrier area | 2.1667
[21 empty] | 301 | barrier area | 3
[21 empty] | 304 | barrier area | 3.5
FROM | TO |  | FT | FT | SQ FT | SQ FT | SY | SY | HR | CY | CY | GAL | CY | CY | CY | FT | GAL | SY | MGAL
I-70
9426.47 | 9626.84 | RT | 200.37 | 5 |  | 1001.85 | 0 | 0 | 0 | 0 | 0 | 0 | 0 | 0 | 9.2764 | 0 |  | 111.3167 | 0.44527
9626.84 | 9636.84 | RT | 10 | 4 |  | 40 | 0 | 0 | 0 | 0 | 0 | 0 | 0 | 0 | 0.37037 | 0 |  | 4.4444 | 0.017778
9626.84 | 9636.84 | RT | 10 | 7 |  | 70 | 0 | 9.2592 | 0.0046296 | 2.1065 | 1.5432 | 0.93333 | 0.32407 | 0.378 | 0 | 0
9636.84 | 9655 | RT | 18.16 | 8 |  | 145.28 | 0 | 19.5053 | 0.0097526 | 4.0356 | 3.2509 | 1.9371 | 0.67259 | 0.78451 | 0 | 0
9636.84 | 9655 | RT | 18.16 | 2.5 |  | 45.4 | 0 | 0 | 0 | 0 | 0 | 0 | 0 | 0 | 0.42037 | 0 |  | 5.0444 | 0.020178
9655 | 9709 | RT | 54 | 8 |  | 432 | 0 | 69 | 0.0345 | 16.5 | 11.5 | 4.0159 | 2 | 2.9646 | 0 | 0
9709 | 9723 | RT | 14 | 7.7 |  | 107.8 | 0 | 14.0518 | 0.0070259 | 3.2213 | 2.342 | 1.4373 | 0.49907 | 0.58212 | 0 | 0
9626.84 | 9655 | RT | 28.16 | 6 |  | 168.96 | 18.7733 | 0 | 0 | 0 | 0 | 0 | 0 | 0 | 0 | 0
9655 | 9723 | RT | 68 | 8 |  | 544 | 60.4444 | 0 | 0 | 0 | 0 | 0 | 0 | 0 | 0 | 0
9628.84 | 9723 | RT | 94.16 |  |  |  | 0 | 0 | 0 | 0 | 0 | 0 | 0 | 0 | 0 | 94.16
9626.84 | 9723 | RT | 96.16 | 8.75 |  | 841.4 | GAL: 5.6093
TOTALS CARRIED TO THE GENERAL SUMMARY | [6 empty] | 80 | 112 | 1 | 26 | 19 | 9 | 4 | 5 | 11 | 95 | 6 | 121 | 1