## PAVEMENT CALCS
1 |  |  |  | SPREADSHEET | 1) | SAVE THIS FILE TO THE PROPER FOLDER FOR YOUR PROJECT AS THE SAME NAME AS YOUR DGN (I.E. #####GS001.XLSX)
|  |  |  | INSTRUCTIONS: | 2) | ENTER ITEM CODE (FOR EXAMPLE: 201E11000) AND ADDITIONAL DESCRIPTION INTO THE BLUE CELLS
[5 empty] | 3) | ENTER ALL DATA REQUIRED
[5 empty] | 4) | DO NOT REMOVE THE PROTECTION FROM THIS SPREADSHEET, LEAVE THE PROTECTION ON SO THAT YOU DO NOT DELETE NEEDED FORMULAS OR RESIZE SHEET
NOTE: PLEASE BE CAREFULL WITH THE UNITS USED ……. WATCH OUT FOR "SQ FT" TO "SQ YD" CONNVERSIONS
| Page # | 1 | [13 empty] | 1 | <--- ENTER STARTING SHEET NUMBER
| $gs101$ | [5 empty] | ITEM_CODE | 442E00201 | 254E01000 | 407E20000 | 441E70300 | 301E56000 | 304E20000 | 204E10000 | 441E70000
ADDITIONAL_DESCRIPTION
TYPICAL SECTION LEGEND NUMBER
[7 empty] | RATE / THICKNESS / ETC | 1.5 | 1.5 | 0.09, 0.18 | 2.25 | 9 | 6
| Split # | STATION RANGE |  |  | NOTES | SIDE (US-42) | CADD GENERATED AREA | 442 | 254 | 407 | 441 | 301 | 304 | 204 | 441
[8 empty] | ASPHALT CONCRETE SURFACE COURSE, 9.5 MM, TYPE A (446), AS PER PLAN | PAVEMENT PLANING, ASPHALT CONCRETE | NON-TRACKING TACK COAT | ASPHALT CONCRETE INTERMEDIATE COURSE, TYPE 2, (449) | ASPHALT CONCRETE BASE, (449), PG64-22 | AGGREGATE BASE | SUBGRADE COMPACTION | ASPHALT CONCRETE SURFACE COURSE, TYPE 1, (449), PG64-22
[7 empty] | SY | CY | SY | GAL | CY | CY | CY | SY | CY
1
1
| 1 | 417+81.19 | TO | 432+02.00 | RESURFACING | LT/RT | 7694.1202 | 320.5883 | 7694.1202 | 692.4708
1
| 1 | 417+81.19 | TO | 102+03.69 | FULL DEPTH | LT | 35.7422 | 1.4893 |  | 4.2891 | 2.2339 | 8.9356 | 5.957 | 35.7422
1
| 1 | 417+81.19 | TO | 101+11.58 | FULL DEPTH | RT | 30.1941 | 1.2581 |  | 3.6233 | 1.8871 | 7.5485 | 5.0324 | 30.1941
1
| 1 | 102+14.04 | TO | 419+02.05 | FULL DEPTH | LT | 38.2671 | 1.5945 |  | 4.5921 | 2.3917 | 9.5668 | 6.3779 | 38.2671
1
| 1 | 419+53.00 | TO | 419+98.00 | FULL DEPTH | LT | 25 | 1.0417 |  | 3 | 1.5625 | 6.25 | 4.1667 | 25
1
| 1 | 201+60.23 | TO | 423+65.33 | FULL DEPTH | RT | 18.67 | 0.77792 |  | 2.2404 | 1.1669 | 4.6675 | 3.1117 | 18.67
1
| 1 | 425+56.43 | TO | 426+22.73 | FULL DEPTH | LT | 31.05 | 1.2937 |  | 3.726 | 1.9406 | 7.7625 | 5.175 | 31.05
1
| 1 | 425+62.70 | TO | 426+26.28 | FULL DEPTH | RT | 30.29 | 1.2621 |  | 3.6348 | 1.8931 | 7.5725 | 5.0483 | 30.29
1
| 1 | 425+61.72 | TO | 425+85.05 | B&O TRAIL | LT | 11.0063 | [5 empty] | 1.8344 | 11.0063 | 0.4586
1
| 1 | 425+80.46 | TO | 425+93.82 | B&O TRAIL | RT | 14.7936 | [5 empty] | 2.4656 | 14.7936 | 0.6164
1
| 1 | 428+40.62 | TO | 428+68.62 | FULL DEPTH | LT | 15.56 | 0.64833 |  | 1.8672 | 0.9725 | 3.89 | 2.5933 | 15.56
1
1
1
1
1
1
1
1
1
1
1
1
1
1
1
1
1
1
1
1
1
1
1
1
1
1
1
1
1
1
1
1
1
1
1
1
|  | SUBTOTALS | [5 empty] | 329.9539 | 7694.1202 | 719.4436 | 14.0483 | 56.1934 | 41.7622 | 250.5733 | 1.075
| Total | TOTALS CARRIED TO GENERAL SUMMARY | [5 empty] | 330 | 7695 | 720 | 15 | 57 | 42 | 251 | 2
| Page # | 2
ITEM_CODE
ADDITIONAL_DESCRIPTION
TYPICAL SECTION LEGEND NUMBER
RATE / THICKNESS / ETC
| Split # | STATION RANGE |  |  | TYPICAL SECTION | SIDE | CADD GENERATED AREA
SY
TO
SUBTOTALS
| Total | TOTALS CARRIED TO GENERAL SUMMARY
| Page # | 3
ITEM_CODE
ADDITIONAL_DESCRIPTION
TYPICAL SECTION LEGEND NUMBER
RATE / THICKNESS / ETC
| Split # | STATION RANGE |  |  | TYPICAL SECTION | SIDE | CADD GENERATED AREA
SY
TO
SUBTOTALS
| Total | TOTALS CARRIED TO GENERAL SUMMARY
| Page # | 4
ITEM_CODE
ADDITIONAL_DESCRIPTION
TYPICAL SECTION LEGEND NUMBER
RATE / THICKNESS / ETC
| Split # | STATION RANGE |  |  | TYPICAL SECTION | SIDE | CADD GENERATED AREA
SY
TO
SUBTOTALS
| Total | TOTALS CARRIED TO GENERAL SUMMARY