## Traffic Signal Detector Chart
Traffic Signal Detector Chart
LOOP DESIGNATION | LOOP CONFIGURATION * | SIZE (FT.) | PULSE OR PRESENCE | DELAY PROGRAMMED IN CONTROLLER (SEC.) | EXTENSION PROGRAMMED IN CONTROLLER (SEC.) | CONNECT TO DETECTOR UNIT (UNIT-CHANNEL) | ASSOCIATED CONTROLLER PHASE | TERMINAL NO. **
* Configurations: Powerhead (P), Quadrupole (Q), Angular Design Detector (ADD), or Rectangular (R); per TC-82.10.
** For 332/336 Cabinets

## Radar Detection Chart
Radar Detection Chart
DETECTION ZONE | MOVEMENT | PULSE OR PRESENCE | ASSOCIATED PHASE | DELAY PROGRAMMED IN CONTROLLER (SEC.) | EXTENSION PROGRAMMED IN CONTROLLER (SEC.) | DETECTOR NO. | PURPOSE | DETECTION ZONE LENGTH (FT)
D1 | WB LT | PRESENCE | 1 | 3 | - | RD-1 | STOP LINE | 35
D4 | SB | PRESENCE | 4 | - | - | RD-2 | STOP LINE | 35
D7 | EB LT | PRESENCE | 7 | - | - | RD-2 | STOP LINE | 35
D3 | SB LT | PRESENCE | 3 | - | - | RD-3 | STOP LINE | 35
D8 | NB | PRESENCE | 8 | - | - | RD-3 | STOP LINE | 35
D5 | NB LT | PRESENCE | 5 | 3 | - | RD-4 | STOP LINE | 35
Purpose: Stop-Line or Advance Detection