## ROS-35-2042
Quantity Calculations for Bridge No. ROS-35-2042
ITEM 510 - DOWEL HOLES WITH NONSHRINK, NONMETALLIC GROUT, AS PER PLAN
Rear Abutment |  | 57 | EACH
Forward Abutment |  | 69 | EACH
Lt Rear Parapets |  | 4 | EACH
Rt Rear Parapets |  | 4 | EACH
Lt. Fwd Parapets |  | 4 | EACH
Rt. Fwd Parapets |  | 4 | EACH
|  | Total = | 142
Total carried to quantities = |  |  | 142 | EACH
Item 511, QC2 Concrete, Superstructure
Rear Abutment
L = | 56.5521 | ft |  | T=(LxWxD)/27
W = | 1.2083 | ft |  | T= | 3.7963
d = | 1.5 | ft
Rear Abut. Bridge Deck
L = | 56.5521 | ft |  | T=(LxWxD)/27
W = | 1.9167 | ft |  | T= | 4.349
d = | 1.0833 | ft
(Average deck thickness used)
Forward Abutment
L = | 69.3125 | ft |  | T=(LxWxD)/27
W = | 1.2083 | ft |  | T= | 4.6529
d = | 1.5 | ft
Forward Abut. Bridge Deck
L = | 69.3125 | ft |  | T=(LxWxD)/27
W = | 1.9167 | ft |  | T= | 5.3304
d = | 1.0833 | ft
(Average deck thickness used)
Parapet (Left Rear)
Deck CADD Area = | 8.896 |  |  | T=Σ(CADD*L)/27
Abut CADD Area = | 8.711
Deck Length cl = | 1.875 |  |  | T= | 1.2336
Abut Length cl = | 1.9089
Parapet (Right Rear)
Deck CADD Area = | 8.896 |  |  | T=Σ(CADD*L)/27
Abut CADD Area = | 8.711
Deck Length cl = | 2 |  |  | T= | 1.3252
Abut Length cl = | 2.0651
Parapet (Right Fwd.)
Deck CADD Area = | 8.896 |  |  | T=Σ(CADD*L)/27
Abut CADD Area = | 8.711
Deck Length cl = | 2.5807 |  |  | T= | 1.6098
Abut Length cl = | 2.3542
Parapet (Left Fwd.)
Deck CADD Area = | 8.896 |  |  | T=Σ(CADD*L)/27
Abut CADD Area = | 8.711
Deck Length cl = | 2.5911 |  |  | T= | 1.6653
Abut Length cl = | 2.5156
| Total Parapets = |  |  | 6 | cubic yards
| Total Abutments = |  |  | 9 | cubic yards
| Total Superstructure = |  |  | 10 | cubic yards
| Total carried to quantities = |  |  | 25 | cubic yards
ITEM 512 - Sealing of Concrete Surfaces (Epoxy-Urethane)
Parapet (Left Rear)
Deck CADD Perimeter = | 10.687 |  | T=Σ(CADD*L)/9
Abut CADD Perimeter = | 10.104 |  | T= | 4.3695 | SQ YD
Deck Length cl = | 1.875
Abut Length cl = | 1.9089
Parapet (Right Rear)
Deck CADD Perimeter = | 10.687 |  | T=Σ(CADD*L)/9
Abut CADD Perimeter = | 10.104 |  | T= | 4.6933 | SQ YD
Deck Length cl = | 2
Abut Length cl = | 2.0651
Parapet (Right Fwd.)
Deck CADD Perimeter = | 10.687 |  | T=Σ(CADD*L)/9
Abut CADD Perimeter = | 10.104 |  | T= | 5.7074 | SQ YD
Deck Length cl = | 2.5807
Abut Length cl = | 2.3542
Parapet (Left Fwd.)
Deck CADD Perimeter = | 10.687 |  | T=Σ(CADD*L)/9
Abut CADD Perimeter = | 10.104 |  | T= | 5.9011 | SQ YD
Deck Length cl = | 2.5911
Abut Length cl = | 2.5156
|  | Total = | 20.6712
Total carried to quantities = |  |  | 21 | square yards
ITEM 516 - JOINT SEALER
| Rear | Forward
Length = | 56.5 | 69.5 | ft
Total = | 126 |  | ft
Total carried to quantities = |  | 126 | ft
ITEM 516 - STRUCTURAL EXPANSION JOINT INCLUDING ELASTOMERIC STRIP SEAL, AS PER PLAN
| Rear | Forward
Length = | 64 | 78 | ft
Total = | 142 |  | ft
Total carried to quantities = |  | 142 | ft
Item 848 - SUPERPLASTICIZED CONCRETE OVERLAY USING HYDRODEMOLITION, (5.5")
LENGTH | 228.92 | FT |  | LENGTH |  | FT
WIDTH | 32 | FT |  | WIDTH |  | FT
A=L*W/9 | 813.9378 | SY |  | A=L*W/9 | 0 | SY
ROUNDED TOTAL = | 814 | SY |  | ROUNDED TOTAL = | 0 | SY
Item 848 - SURFACE PREPARATION USING HYDRODEMOLITION
LENGTH | 228.92 | FT |  | LENGTH | 50 | FT
WIDTH | 32 | FT |  | WIDTH | 32 | FT
A=L*W/9 | 813.9378 | SY |  | A=L*W/9 | 177.7778 | SY
ROUNDED TOTAL = | 814 | SY |  | ROUNDED TOTAL = | 178 | SY
Item 848 - SUPERPLASTICIZED CONCRETE OVERLAY USING HYDRODEMOLITION, (2")
LENGTH | 3.83 | FT |  | LENGTH | 50 | FT
WIDTH | 32 | FT |  | WIDTH | 32 | FT
A=L*W/9 | 13.6178 | SY |  | A=L*W/9 | 177.7778 | SY
ROUNDED TOTAL = | 14 | SY |  | ROUNDED TOTAL = | 178 | SY
Item 848 - HAND CHIPPING
LENGTH | 231.92 | FT |  | LENGTH | 50 | FT
WIDTH | 32 | FT |  | WIDTH | 32 | FT
10% OF DECK AREA | 0.1 |  |  | 10% OF APPR. AREA | 0.1
A=L*W*A/9 | 82.4604 | SY |  | A=L*W*A/9 | 17.7778 | SY
ROUNDED TOTAL = | 83 | SY |  | ROUNDED TOTAL = | 18 | SY
Item 848 - FULL-DEPTH REPAIR
LENGTH | 231.92 | FT
WIDTH | 32 | FT
DEPTH | 0.54167 | FT
0.8% DECK AREA | 0.008
A=L*W*D*A/9 | 3.5733 | CY
ROUNDED TOTAL = | 4 | CY
Item 848 - EXISTING CONCRETE OVERLAY REMOVED
LENGTH | 231.92 | FT
WIDTH | 32 | FT
A=L*W/9 | 824.6044 | SY
ROUNDED TOTAL = | 825 | SY
Item 848 - REMOVAL OF DEBONDED OR DETERIORATED EXISTING VARIABLE THICKNESS CONCRETE OVERLAY
LENGTH | 231.92 | FT
WIDTH | 32 | FT
20% OF DECK AREA | 0.2
A=L*W*A/9 | 164.9209 | SY
ROUNDED TOTAL = | 165 | SY