## Sheet1
Bridge/Culvert No. | ROS-207-0476
[7 empty] | Span (ft) | Rise (ft)
Existing Structure | Prestressed Concrete Box Beam Bridge | [5 empty] | 23.8333 | 8.75
Proposed Structure | 16' Span X 6' Rise Box Culvert | [5 empty] | 16 | 6
Design Year Frequency |  |  |  | Ex. HW Elevations |  |  |  | Pr. HW Elevations
Freeways or other multi-lane facilities with limited access |  | 50 Year |  | 10 Year | 691.47 |  |  | 10 Year | 690.79
Other Highways (3,000 ADT and over) and Freeway Ramps |  | 25 Year |  | 25 Year | 692.36 |  |  | 25 Year | 691.81
Other Highways (under 3,000 ADT) |  | 10 Year |  | 50 Year | 693.04 |  |  | 50 Year | 692.62
Bicycle Pathway |  | 5 Year |  | 100 Year | 693.72 |  |  | 100 Year | 693.51
Culvert Headwater Controls |  |  |  | Sq. Miles | Acres |  |  | 1006.3 Bridge Headwater Control
1006.2.1 Design Storm Controls |  | Drainage Area: |  | 0.84 | 537.5978
Evaluate the headwater generated by a bridge in accordance to a flood hazard evaluation. Meet the following:
Headwater depth for all culverts (Type A Conduits) must not exceed any of the following controls for the design storm: | [9 empty] | Meets? | Ex. HW Elev. | Pr. HW Elev. | Comments
|  |  | Meets? | Input | Add/Sub. | Control |  | A. Match the existing headwater for a bridge replacement for the design storm and the 100-year check storm to the maximum extent practicable. If there is an increase in headwater, determine the upstream impacts. |  | YES | 693.72 | 693.51
A. 2 feet below the near, low edge of the pavement for drainage areas 1000 acres or greater and 1 foot below for culverts draining less than 1000 acres |  |  | YES | 697.28 | -1 | 696.28
B. 2 feet above the inlet crown of the culvert or above a tailwater elevation that submerges the inlet crown in flat terrain. |  |  | YES | 693.1 | 2 | 695.1 |  | B. The design storm does not contact the low chord for new structures on new alignment. |  | N/A
C. 4 feet above the inlet crown of a culvert in a deep ravine. |  |  | N/A |  |  |  |  | C. Regulations from the local Conservancy Districts apply if they are more restrictive than the Department's. |  | N/A
D. 1 foot below the near edge of pavement for bicycle pathways. |  |  | N/A
NOTE: USER SMOOTH PIPE PER 1006.2.3 IN THE L&D VOL. 2 | [7 empty] | D. Controls specific to a FIS. See section 1006.4. |  | N/A
1006.2.2 Check Storm Controls
Headwater depth for all culverts (Type A Conduits) must not exceed any of the following controls for the applicable check storm.
|  |  | Meets? | HW Elev. | Check | Comments
A. 2 feet below the lowest ground elevation adjacent to an occupied building for a 50-year storm. This is not intended to lower existing high-water elevations around buildings. |  |  | YES | 692.62 | 693.42 | House on inlet side Elevation = 695.42 ft
B. Limit the maximum 100-year storm headwater depth to twice the diameter or rise of the culvert. |  |  | YES | 693.51 | 699.1
C. Size a replacement structure to prevent overtopping by the 100-year storm where overtopping would not occur with the existing structure. |  |  | YES | 693.51 | 697.28
D. Size a replacement structure so that flooding of upstream land is not increased for the 100-year storm when compared to the existing structure. Before implementing this criteria consider the type of upstream property and land use. |  |  | YES | 693.51 | 693.72
E. Controls Specific to an FIS. See section 1006.4. |  |  | N/A

## REF
YES
NO
N/A