## PAVEMENT CALCS
1 |  |  |  | SPREADSHEET | 1) | SAVE THIS FILE TO THE PROPER FOLDER FOR YOUR PROJECT AS THE SAME NAME AS YOUR DGN (I.E. #####GS001.XLSX)
|  |  |  | INSTRUCTIONS: | 2) | ENTER ITEM CODE (FOR EXAMPLE: 201E11000) AND ADDITIONAL DESCRIPTION INTO THE BLUE CELLS
[5 empty] | 3) | ENTER ALL DATA REQUIRED
[5 empty] | 4) | DO NOT REMOVE THE PROTECTION FROM THIS SPREADSHEET, LEAVE THE PROTECTION ON SO THAT YOU DO NOT DELETE NEEDED FORMULAS OR RESIZE SHEET
NOTE: PLEASE BE CAREFULL WITH THE UNITS USED ……. WATCH OUT FOR "SQ FT" TO "SQ YD" CONNVERSIONS
| Page # | 1 | [19 empty] | 1 | <--- ENTER STARTING SHEET NUMBER
[10 empty] | ITEM_CODE | 202E23000 | 204E10000 | 252E01500 | 301E56000 | 301E56000 | 304E20000 | 407E10000 | 407E10000 | 411E10000 | 441E70000 | 441E70000
ADDITIONAL_DESCRIPTION
[10 empty] | TYPICAL SECTION LEGEND NUMBER | 7 | 6 |  | 3 | 3 | 4 | 5 | 5 |  | 2 | 1
[10 empty] | RATE / THICKNESS / ETC |  |  |  | 8 | 10 | 6 | 0.06 | 0.09 | 8 | 1.5 | 3
| Split # | STATION RANGE |  |  | TYPICAL SECTION | SIDE | DISTANCE (D) | AVERAGE WIDTH (W) | SURFACE AREA (A) A=DxW/9 | CADD GENERATED AREA | 202 | 204 | 252 | 301 | 301 | 304 | 407 | 407 | 411 | 441 | 441
[11 empty] | PAVEMENT REMOVED | SUBGRADE COMPACTION | FULL DEPTH PAVEMENT SAWING | ASPHALT CONCRETE BASE, PG64-22, (449) | ASPHALT CONCRETE BASE, PG64-22, (449) | AGGREGATE BASE | TACK COAT | TACK COAT | STABILIZED CRUSHED AGGREGATE | ASPHALT CONCRETE SURFACE COURSE, TYPE 1, (449), PG64-22 | ASPHALT CONCRETE SURFACE COURSE, TYPE 1, (449), PG64-22
[14 empty] | 8" | 10" AVG. | 6" | 0.06 GAL./S.Y. | 0.09 GAL./S.Y. | 8" | 1.5" | 3"
[7 empty] | FT | FT | SY | SY | SY | SY | FT | CY | CY | CY | GAL | GAL | CY | CY | CY
| 1 | 25028 | TO | 25048.4 | 1 | MIDDLE | FT: 20.4; FT: 23.5; SY: 53.2667; GAL: 4.794; CY: 2.2194
| 1 | 25028 | TO | 25080.95 |  | RIGHT | SY: 52.3; CY: 11.6222
| 1 | 25048.4 | TO | 25080.95 | 2 | MIDDLE | FT: 32.55; FT: 24; SY: 86.8; GAL: 7.812; CY: 3.6167
| 1 | 25048.4 | TO | 25080.95 | 2 | RIGHT | FT: 32.55; FT: 3; SY: 10.85; SY: 10.85; FT: 32.55
| 1 | 25048.4 | TO | 25080.95 | 2 | RIGHT | FT: 32.55; FT: 4; SY: 14.4667; GAL: 1.736; CY: 1.2056
| 1 | 25048.4 | TO | 25080.95 | 2 | RIGHT | FT: 32.55; FT: 4.5; SY: 16.275; CY: 3.6167
| 1 | 25048.4 | TO | 25080.95 | 2 | RIGHT | FT: 32.55; FT: 5.1667; SY: 18.6861; SY: 18.6861; CY: 3.1144
| 1 | 25066.87 | TO | 25080.95 | 2 | LEFT | FT: 14.08; FT: 3.5; SY: 5.4756; SY: 5.4756; FT: 14.08
| 1 | 25066.87 | TO | 25080.95 | 2 | LEFT | FT: 14.08; FT: 4; SY: 6.2578; GAL: 0.75093; CY: 0.52148
| 1 | 25066.87 | TO | 25080.95 | 2 | LEFT | FT: 14.08; FT: 4.5; SY: 7.04; CY: 1.5644
| 1 | 25066.87 | TO | 25080.95 | 2 | LEFT | FT: 14.08; FT: 5.1667; SY: 8.083; SY: 8.083; CY: 1.3472
| 1 | 25080.95 | TO | 25105.95 | 3 | MIDDLE | FT: 25; FT: 32; SY: 88.8889; SY: 88.8889; FT: 32; GAL: 10.6667; CY: 7.4074
| 1 | 25080.95 | TO | 25105.95 | 3 | MIDDLE | FT: 25; FT: 33; SY: 91.6667; CY: 20.3704
| 1 | 25080.95 | TO | 25105.95 | 3 | MIDDLE | FT: 25; FT: 34.3333; SY: 95.3704; SY: 95.3704; CY: 26.4918; CY: 15.8951
| 1 | 25183.95 | TO | 25208.95 | 3 | MIDDLE | FT: 25; FT: 32; SY: 88.8889; SY: 88.8889; FT: 32; GAL: 10.6667; CY: 7.4074
| 1 | 25183.95 | TO | 25208.95 | 3 | MIDDLE | FT: 25; FT: 33; SY: 91.6667; CY: 20.3704
| 1 | 25183.95 | TO | 25208.95 | 3 | MIDDLE | FT: 25; FT: 34.3333; SY: 95.3704; SY: 95.3704; CY: 26.4918; CY: 15.8951
| 1 | 25208.95 | TO | 25250.27 | 2 | MIDDLE | FT: 41.32; FT: 24; SY: 110.1867; GAL: 9.9168; CY: 4.5911
| 1 | 25208.95 | TO | 25250.27 | 2 | RIGHT | FT: 41.32; FT: 3; SY: 13.7733; SY: 13.7733; FT: 41.32
| 1 | 25208.95 | TO | 25250.27 | 2 | RIGHT | FT: 41.32; FT: 4; SY: 18.3644; GAL: 2.2037; CY: 1.5304
| 1 | 25208.95 | TO | 25250.27 | 2 | RIGHT | FT: 41.32; FT: 4.5; SY: 20.66; CY: 4.5911
| 1 | 25208.95 | TO | 25250.27 | 2 | RIGHT | FT: 41.32; FT: 5.1667; SY: 23.7207; SY: 23.7207; CY: 3.9535
| 1 | 25208.95 | TO | 25238.93 | 2 | LEFT | FT: 29.98; FT: 3.5; SY: 11.6589; SY: 11.6589; FT: 29.98
| 1 | 25208.95 | TO | 25238.93 | 2 | LEFT | FT: 29.98; FT: 4; SY: 13.3244; GAL: 1.5989; CY: 1.1104
| 1 | 25208.95 | TO | 25238.93 | 2 | LEFT | FT: 29.98; FT: 4.5; SY: 14.99; CY: 3.3311
| 1 | 25208.95 | TO | 25238.93 | 2 | LEFT | FT: 29.98; FT: 5.1667; SY: 17.2107; SY: 17.2107; CY: 2.8685
| 1 | 25250.27 | TO | 25275 | 1 | MIDDLE | FT: 24.73; FT: 30.5; SY: 83.8072; GAL: 7.5426; CY: 3.492
|  | 25208.95 | TO | 25256.12 |  | RIGHT | FT: 47.17; SY: 41.52; CY: 9.2267
|  | 25208.95 | TO | 25275 |  | LEFT | FT: 66.05; SY: 66.11; CY: 14.6911
|  | SUBTOTALS |  |  |  |  | SY: 219.5356; SY: 258.4413; FT: 181.93; CY: 106.8276; CY: 43.0735; GAL: 57.6884; CY: 35.54; CY: 33.1018
| Total | TOTALS CARRIED TO GENERAL SUMMARY |  |  |  |  | SY: 220; SY: 259; FT: 182; CY: 107; CY: 44; GAL: 58; CY: 36; CY: 34
| Page # | 2
ITEM_CODE
ADDITIONAL_DESCRIPTION
TYPICAL SECTION LEGEND NUMBER
RATE / THICKNESS / ETC
| Split # | STATION RANGE |  |  | TYPICAL SECTION | SIDE | FT: DISTANCE (D); FT: AVERAGE WIDTH (W); SY: SURFACE AREA (A) A=DxW/9; SY: CADD GENERATED AREA
[7 empty] | FT | FT | SY | SY
TO
SUBTOTALS
| Total | TOTALS CARRIED TO GENERAL SUMMARY
| Page # | 3
ITEM_CODE
ADDITIONAL_DESCRIPTION
TYPICAL SECTION LEGEND NUMBER
RATE / THICKNESS / ETC
| Split # | STATION RANGE |  |  | TYPICAL SECTION | SIDE | FT: DISTANCE (D); FT: AVERAGE WIDTH (W); SY: SURFACE AREA (A) A=DxW/9; SY: CADD GENERATED AREA
[7 empty] | FT | FT | SY | SY
TO
SUBTOTALS
| Total | TOTALS CARRIED TO GENERAL SUMMARY
| Page # | 4
ITEM_CODE
ADDITIONAL_DESCRIPTION
TYPICAL SECTION LEGEND NUMBER
RATE / THICKNESS / ETC
| Split # | STATION RANGE |  |  | TYPICAL SECTION | SIDE | FT: DISTANCE (D); FT: AVERAGE WIDTH (W); SY: SURFACE AREA (A) A=DxW/9; SY: CADD GENERATED AREA
[7 empty] | FT | FT | SY | SY
TO
SUBTOTALS
| Total | TOTALS CARRIED TO GENERAL SUMMARY