## Stage 3
ROS-207-0476 Bridge Quantities
Calculated By: |  | JAZ | Date: |  | Job No.: | 116074
Checked By: |  |  | Date: |  | Bridge No.: | ROS-207-0476
Project: | ROS-207-0476 |  |  |  | SFN: | 7104937
ESTIMATED QUANTITIES | [5 empty] | CALC BY: | DATE:
[6 empty] | CHECK BY: | DATE:
ITEM | EXT | QUANTITY | UNIT | DESCRIPTION
202 | 11203 | 1 | LS | PORTIONS OF STRUCTURE REMOVED, OVER 20 FOOT SPAN, AS PER PLAN
202 | 22900 | 217 | SY | APPROACH SLAB REMOVED
202 | 23500 | 122 | SY | WEARING COURSE REMOVED
503 | 11100 | 1 | LS | COFFERDAMS AND EXCAVATION BRACING
503 | 21300 | 1 | LS | UNCLASSIFIED EXCAVATION
509 | 10000 | 7403 | LB | EPOXY COATED STEEL REINFORCEMENT
510 | 10001 | 212 | EA | DOWEL HOLES WITH NONSHRINK, NONMETALLIC GROUT, AS PER PLAN
511 | 31610 | 23 | CY | CLASS QC2 CONCRETE, SUPERSTRUCTURE
511 | 45710 | 14 | CY | CLASS QC1 CONCRETE, ABUTMENT
512 | 10100 | 118 | SY | SEALING OF CONCRETE SURFACES (EPOXY-URETHANE)
515 | 12020 | 11 | EACH | PRESTRESSED CONCRETE COMPOSITE BOX BEAM BRIDGE MEMBERS, LEVEL 1, CB17-36 (BEAM LENGTH = 26'-0")
516 | 10000 | 66 | FT | PREFORMED ELASTOMERIC COMPRESSION JOINT SEAL
516 | 13600 | 21 | SF | 1" PREFORMED EXPANSION JOINT FILLER
516 | 14014 | 75 | FT | INTEGRAL ABUTMENT EXPANSION JOINT SEAL
516 | 43100 | 32 | EACH | ELASTOMERIC BEARING WITH INTERNAL LAMINATES ONLY (NEOPRENE), 8" x 8" x 1 5/8" THICK
517 | 70100 | 71 | FT | RAILING (THREE STEEL TUBE BRIDGE RAILING)
518 | 21200 | 26 | CY | POROUS BACKFILL WITH GEOTEXTILE FABRIC
SPECIAL | 51822300 | 68 | FT | STEEL DRIP STRIP
526 | 25000 | 184 | SY | REINFORCED CONCRETE APPROACH SLABS (T=15")
526 | 90010 | 66 | FT | TYPE A INSTALLATION
601 | 32200 | 43 | CY | ROCK CHANNEL PROTECTION, TYPE C WITH FILTER
TOTAL
202 | 22900 | 217 | SY | APPROACH SLAB REMOVED
|  | 39 | ft | width (exist plans)
|  | 25 | ft | length (exist plans)
|  | 2 | ea | each side
|  | 1950 | sq ft | total area
|  | 216.6667 | sq yd | total
#REF! | #REF! | 676 | #REF! | #REF!
|  | 132.33 | sq ft | area behind rear abut (2:1 slope)
|  | 6.8 | sq ft | area in front of rear abut (2:1 slope)
|  | 133.5 | sq ft | area behind fwdabut (2:1 slope)
|  | 5 | sq ft | area in front of fwd abut (2:1 slope)
|  | 54.75 | ft | length of abutments + wingwalls
|  | 15200.2425 | cu ft | subtotal
|  | 18240.291 | cu ft | +20% at ends
|  | 675.5663 | cu yd | total
#REF! | #REF! | 317 | #REF! | #REF!
|  | 65 | sq ft | area behind rear abut (2:1 slope)
|  | 3 | sq ft | area in front of rear abut (2:1 slope)
|  | 65.5 | sq ft | area behind fwdabut (2:1 slope)
|  | 2.7 | sq ft | area in front of fwd abut (2:1 slope)
|  | 57 | ft | length of abutments
|  | 7763.4 | cu ft | subtotal
|  | 8539.74 | cu ft | +10% at ends
|  | 316.2867 | cu yd | total
503 | 21300 | 749 | CY | UNCLASSIFIED EXCAVATION
abut |  | 8 | ft | width of footing
|  | 819 | ft | elev top
|  | 802.6 | ft | elev top footing
|  | 806 | ft | avg ex ground elev at front
|  | 16.7 | ft | excavation height at back
|  | 13 | ft | excavation height at front
|  | 1 | ft | additional 1ft bound for excavation
|  | 163.3 | sq ft | area excavation
|  | 53 | ft | length abutment
|  | 8654.9 | cu ft | volume excavation
wing |  | 8 | ft | avg width of ex. Wing
|  | 815 | ft | avg top elev
|  | 802.6 | ft | elev top footing
|  | 806 | ft | avg ex ground elev at front
|  | 12.4 | ft | excavation height at back
|  | 9 | ft | excavation height at front
|  | 1 | ft | additional 1ft bound for excavation
|  | 120.6 | sq ft | area excavation
|  | 12 | ft | length wings
|  | 1 |  | x 1 wings
|  | 1447.2 | cu ft | volume excavation
|  | 2 |  | x2 abutments
|  | 20204.2 | cu ft | subtotal
|  | 748.3037 | cu yd | total
202 | 23500 | 122 | SY | WEARING COURSE REMOVED
|  | 39 | ft | width (exist plans)
|  | 28 | ft | length (exist plans)
|  | 1092 | sq ft | total area
|  | 121.3333 | sq yd | total
509 | 10000 | 7403 | LB | EPOXY COATED STEEL REINFORCEMENT
|  | 2797 | lb | superstructure
|  | 3170 | lb | abutment
|  | 1436 | lb | diaphragm
|  | 7403 | lb | total
510 | 10001 | 212 | EA | DOWEL HOLES WITH NONSHRINK, NONMETALLIC GROUT, AS PER PLAN
|  | 106 | ea | # bars per abutment
|  | 2 | ea | x2 abutments
|  | 212 | ea | total
511 | 31610 | 23 | CY | CLASS QC2 CONCRETE, SUPERSTRUCTURE
deck |  | 6.1875 | in | avg deck thickness
|  | 26 | ft | length
|  | 33 | ft | width
|  | 442.4062 | cu ft | deck subtotal
diaphragms |  | 1 | ft | top width
|  | 1.25 | ft | approach slab thickness
|  | 1.5 | ft | bottom width
|  | 0.802 | ft | height below approach slab seat
|  | 33.1667 | ft | diaphragm length including 1" PEJF each side
|  | 0 | deg | skew
|  | 33.1667 | ft | diaphragm length along skew
|  | 81.3578 | cu ft | diaphragm subtotal
|  | 2 |  | x2 abutments
|  | 162.7157 | cu ft | diaphragm total
|  | 605.1219 | cu ft | volume
|  | 22.4119 | cu yd | Total
511 | 45710 | 14 | CY | CLASS QC1 CONCRETE, ABUTMENT
abutment |  | 1.881 | in | avg height
|  | 2.5 | ft | abutment width
|  | 33.1667 | ft | abutment length along skew
|  | 12.9972 | cu ft | volume
|  | 2.5 | ft | width
|  | 4.67 | ft | avg top length
right edge |  | 697.86 | ft | max wingwall elev
wingwall |  | 693.96 | ft | min wingwall elev
|  | 693.96 | ft | limit of removal elevation
|  | 3.9 | ft | max height, right edge
|  | 0 | ft | min height, right edge
|  | 7.586 | ft | sloped wall length (approx. 2:1)
|  | 33.0057 | sq ft | area, right edge
|  | 82.5142 | cu ft | volume, right edge
left edge |  | 697.86 | ft | max wingwall elev
wingwall |  | 693.96 | ft | min wingwall elev
|  | 693.96 | ft | limit of removal elevation
|  | 3.9 | ft | max height, left edge
|  | 0 | ft | min height, left edge
|  | 7.59 | ft | sloped wall length (approx. 2:1)
|  | 33.0135 | sq ft | area, left edge
|  | 82.5337 | cu ft | volume, left edge
|  | 178.0452 | cu ft | subtotal volume
|  | 2 | ea | x2 abutments
|  | 13.1885 | cu yd | total
512 | 10100 | 118 | SY | SEALING OF CONCRETE SURFACES (EPOXY-URETHANE)
beams |  | 6.1875 | in | avg deck thickness
|  | 17 | in | depth of beam
|  | 6 | in | avg additional width at bottom flng
|  | 24 | ft | length between diaphragms
|  | 2 | ea | number of sides
|  | 116.75 | sq ft | area
abut |  | 6.524 | ft | avg exposed height
|  | 33.1667 | ft | length of abutment not incl. wingwalls
|  | 216.3793 | sq ft | area on front face
right edge |  | 689.32 | ft | top of slope elevation
wingwall |  | 89.8735 | sq ft | surface area front
|  | 30.64 | sq ft | surface are top
|  | 0.5 | ft | exposed height back
|  | 6.128 | sq ft | surface area back
|  | 126.6415 | sq ft | subtotal area
left edge |  | 689.32 | ft | top of slope elevation
wingwall |  | 89.8999 | sq ft | surface area front
|  | 30.65 | sq ft | surface are top
|  | 0.5 | ft | exposed height back
|  | 6.13 | sq ft | surface area back
|  | 126.6799 | sq ft | subtotal area
|  | 469.7008 | sq ft | subtotal abutments
|  | 2 | x2 abutments
|  | 939.4015 | sq ft | area
|  | 1056.1515 | sq ft | beam + abut + wingwalls
|  | 117.3502 | sq yd | total
516 | 10000 | 66 | FT | PREFORMED ELASTOMERIC COMPRESSION JOINT SEAL
wingwalls |  | 33 | ft | length along skew
|  | 2 | ea | number of sides
|  | 66 | ft | total
516 | 13600 | 21 | SF | 1" PREFORMED EXPANSION JOINT FILLER
wingwalls |  | 2.0469 | ft | deck + beam + bearing height
|  | 2.5 | ft | wingwall width
|  | 2 |  | number of sides
|  | 10.2344 | sq ft | subtotal
|  | 2 | ea | x2 abutments
|  | 20.4688 | sq ft | total
516 | 14014 | 75 | FT | INTEGRAL ABUTMENT EXPANSION JOINT SEAL
|  | 33.1667 | ft | abutment length along skew
|  | 2.085 | ft | vertical height, right edge
|  | 2.085 | ft | vertical height, left edge
|  | 4.17 | ft | total length vertical sides
|  | 37.3367 | ft | subtotal
|  | 2 | ea | x2 abutments
|  | 74.6733 | ft | total
517 | 70100 | 71 | FT | RAILING (THREE STEEL TUBE BRIDGE RAILING)
|  | 19.5 | ft | length between end posts
|  | 8 | ft | additional 8ft each side end post to end of middle rail
|  | 2 | ea | number of sides
|  | 71 | ea | total
518 | 21200 | 26 | CY | POROUS BACKFILL WITH GEOTEXTILE FABRIC
abutment |  | 33.1667 | ft | abutment length along skew
|  | 1.5 | ft | width
|  | 4.304 | ft | approx. height
|  | 214.124 | cu ft | subtotal
wingwalls |  | 1.5 | ft | width
|  | 3.6167 | ft | approx height, right edge
|  | 12.256 | ft | avg length, right edge
|  | 3.6167 | ft | approx height, left edge
|  | 12.26 | ft | avg length, left edge
|  | 132.9993 | cu ft | subtotal
|  | 347.1233 | cu ft | volume
|  | 2 | ea | x2 abutments
|  | 25.7128 | cu yd | total
SPECIAL | 51822300 | 68 | FT | STEEL DRIP STRIP
|  | 28 | ft | length along bridge
|  | 4 | ea | number of railing posts each side
|  | 1.5 | ft | additional strip length at posts
|  | 6 | ft | strip at posts total
|  | 34 | ft | total per side
|  | 2 | ft | number of sides
|  | 68 | ft | total length
526 | 25000 | 184 | SY | REINFORCED CONCRETE APPROACH SLABS (T=15")
|  | 33 | ft | out to out width
|  | 25 | ft | approach slab length
|  | 2 | ea | number of approaches
|  | 1650 | sq ft | total
|  | 184 | sq yd | total
526 | 90010 | 66 | FT | TYPE A INSTALLATION
|  | 33 | ft | out to out width
|  | 0 | deg | skew
|  | 33 | ft | length along skew
|  | 2 | ea | number of approaches
|  | 66 | sq yd | total
601 | 32200 | 43 | CY | ROCK CHANNEL PROTECTION, TYPE C WITH FILTER
|  | 33.1667 | ft | length along abutment
|  | 5 | ft | width in front of abutment
|  | 24.516 | ft | wingwall length, left + right
|  | 5 | ft | width in front of wingwalls
|  | 2 | ft | thickness
|  | 576.8267 | cu ft | volume
|  | 2 | ea | x2 abutments
|  | 42.7279 | cu yd | total
0 | 0 | 45 | 0 | 0
approach slab |  | 32 | ft | out-to-out width
fwd |  | 5.6667 | ft | additional width to outlet, each side
|  | 15 | deg | skew
|  | 44.862 | ft | total