## METHOD A
N S B A E L A S T O M E R I C B E A R I N G D E S I G N ( E N G L I S H U N I T S )
A A S H T O L R F D , 3 R D E D . , 2 0 0 4 W I T H 2 0 0 5 I N T E R I M S
M E T H O D A - E L A S T O M E R I C P A D S AND S T E E L - R E I N F O R C E D E L A S T O M E R I C B E A R I N G S - S E C T I O N 1 4 . 7 . 6
The following design program was developed based upon the above-referenced AASHTO LRFD code. The program is applicable to the design of
elastomeric pads and steel-reinforced elastomeric bearings, both rectangular and circular in shape. For steel-reinforced elastomeric bearings and fiber-
reinforced pads, the program assumes that interior elastomeric layers are of equal thickness, as are the two exterior elastomeric layers. For fiber-
reinforced pads, the fiberglass reinforcement comprising hs shall be assumed to consist of a double fiberglass layer separated by a 0.125 in. bonding
layer per article 14.7.6.3.1. Compressive deflections and anchorage requirements for bearings are to be verified by the user in accordance with provisions
outlined in articles 14.7.6.3.3 and 14.7.6.4 respectively.
I. INITIAL DESIGN INPUTS
Bearing Type: |  |  |  | Steel-Reinforced Bearing
Dead Load = PD = |  |  |  | 11.3 | kips
Live Load = PLL = |  |  |  | 22.8 | kips
Horizontal Movement of Bridge Superstructure = Δ0 = |  |  |  | 0.5 | in.
Calculated Rotation = |  |  |  | 0.0167 | Radians
Rotation Construction Tolerance = |  |  |  | 0.005 | Radians |  | (14.4.2.1)
Design Rotation = θs = |  |  |  | 0.0217 | Radians
Bearing Shape: |  |  |  | Rectangular
Bearing Subject to Shear Deformation? |  |  |  | yes
II. BEARING GEOMETRY
Flange Width = |  |  |  | 36 | in.
Bearing Width = W = |  |  |  | 8 | in.
Flange Width |  |  | > | W
36 |  |  | > | 8 | in. | OK
Total Unfactored Compressive Load = PT = |  |  |  | 34.1 | kips
Minimum Required Area of Bearing (shear deformation permitted) = Amin = |  |  |  | 34.1 | in.2 | Based on service limit (14.7.6.3.2)
Minimum Required Area of Bearing (shear deformation prevented) = Amin = |  |  |  | N/A | in.2 *
Minimum Bearing Length = L |  |  | min = | 4.2625 | in.
Bearing Length = L = |  |  |  | 8 | in.
| L | > | L | min
8 |  | > | 4.2625 |  |  | OK
N/A |  | > | N/A
N/A |  | > | N/A |  | N/A | N/A
Bearing Area = A = |  |  |  | 64 | in.2
*Note - Stress limit increased 10 percent due to prevention of shear deformation per Section 14.7.6.3.2.
III. SHEAR DEFORMATION (AASHTO LRFD 14.7.6.3.4 )
Maximum Total Shear Deformation of Elastomer at Service Limit = Δs = Δ0 = |  |  |  | 0.5 | in.
2Δs = |  |  |  | 1 | in.
10Δs = |  |  |  | 5 | in.
Elastomeric Layer Thickness |  | = | hri = | 0.375 | in.
Thickness of Top and Bottom Cover Layers (each) | = hcover = |  |  | 0.25 | in.
hcover | < | 0.7hri |  |  |  |  | (14.7.6.1)
0.25 | < | 0.2625 |  |  | in. | OK
Number of Interior Elastomeric Layers (Excluding Exterior Layer Allowance) = nint = |  |  |  | 2 | (nint = 0 for PEP and CDP)
Total Elastomer Thickness = hrt = 2hcover + ninthri = |  |  |  | 1.25 | in. *
Total Elastomer Thickness of PEP = hrt = |  |  |  | 2 | in.
Total Elastomer Thickness of CDP = hrt = tp = |  |  |  | 12 | in.
For PEP, FGP, and Steel-Reinforced Elastomeric Bearings:
hrt | > | 2Δs |  |  |  |  | (14.7.6.3.4-1)
1.25 | > | 1 |  |  | in. | OK
For CDP Elastomeric Bearings:
hrt | > | 10Δs |  |  |  |  | (14.7.6.3.4-2)
N/A | > | N/A |  |  |  | N/A
*Note - Applies to FGP and steel-reinforced elastomeric bearings only.
IV. COMPRESSIVE STRESS (AASHTO LRFD 14.7.6.3.2)
Shear Modulus of Elastomer = G = |  |  |  | 0.13 | ksi
For PEP, FGP, and CDP Elastomeric Bearings:
0.08 < | G |  | < 0.250 |  | ksi |  | (14.7.6.2)
0.08 < | N/A |  | < 0.250 |  | ksi | N/A
For Steel-Reinforced Elastomeric Bearings:
0.08 < | G |  | < 0.175 |  | ksi | (14.7.6.2) and (14.7.5.2)
0.08 < | 0.13 |  | < 0.175 |  | ksi | OK
Service Average Compressive Stress (Total Load) = |  |  |  | 0.53281 | ksi
Service Average Compressive Stress (Live Load) = |  |  |  | 0.35625 | ksi
Rectangular Shape Factor = Sl |  |  |  | 5.3333 |  |  | (14.7.5.1-1)
Circular Shape Factor = Sl |  |  |  | N/A |  |  | (14.7.5.1-2)
Bearings Subject to Shear Deformation:
PEP:
σs |  | < | 0.8 |  | ksi |  | (14.7.6.3.2-1)
| N/A | < | N/A |  | ksi | N/A
FGP:
| σs | < | 1.00GS |  | ksi |  | (14.7.6.3.2-2)
| N/A | < | N/A |  | ksi | N/A
σs |  | < | 0.8 |  | ksi |  | (14.7.6.3.2-2)
| N/A | < | N/A |  | ksi | N/A
CDP:
σs |  | < | 1.5 |  | ksi |  | (14.7.6.3.2-3)
| N/A | < | N/A |  | ksi | N/A
Steel Reinforced:
σs |  | < | 1 |  | ksi |  | (14.7.6.3.2-4)
| 0.53281 | < | 1 |  | ksi | OK
σs |  | < | 1.00GS |  | ksi |  | (14.7.6.3.2-4)
| 0.53281 | < | 0.69333 |  | ksi | OK
Bearings Fixed Against Shear Deformation*:
*Note - Stress limit increased 10 percent due to prevention of shear deformation per Section 14.7.6.3.2.
PEP:
σs |  | < | 0.88 |  | ksi |  | (14.7.6.3.2-1)
| N/A | < | N/A |  | ksi | N/A
FGP:
| σs | < | 1.10GS |  | ksi |  | (14.7.6.3.2-2)
| N/A | < | N/A |  | ksi | N/A
σs |  | < | 0.88 |  | ksi |  | (14.7.6.3.2-2)
| N/A | < | N/A |  | ksi | N/A
CDP:
σs |  | < | 1.65 |  | ksi |  | (14.7.6.3.2-3)
| N/A | < | N/A |  | ksi | N/A
Steel Reinforced:
σs |  | < | 1.1 |  | ksi |  | (14.7.6.3.2-4)
| N/A | < | N/A |  | ksi | N/A
σs |  | < | 1.10GS |  | ksi |  | (14.7.6.3.2-4)
| N/A | < | N/A |  | ksi | N/A
V. ROTATION (AASHTO LRFD 14.7.6.3.5)
Service Rotation Due to Total Load About Transverse Axis = |  |  |  | 0.0167 | radians
Total Service Rotation About Transverse Axis (with Construction Tolerance) = θs,x = |  |  |  | 0.0217 | radians
Service Rotation Due to Total Load About Longitudinal Axis = |  |  |  | 0 | radians
Total Service Rotation About Longitudinal Axis (with Construction Tolerance) = θs,z = |  |  |  | 0.005 | radians
PEP:
Rectangular Pads:
(14.7.6.3.5b-1)
N/A |  | > | N/A |  | ksi | N/A
(14.7.6.3.5b-2)
N/A |  | > | N/A |  | ksi | N/A
Circular Pads:
(14.7.6.3.5b-3)
N/A |  | > | N/A |  | ksi | N/A
CDP:
(14.7.6.3.5c-1)
N/A |  | > | N/A |  | psi | N/A
(14.7.6.3.5c-2)
N/A |  | < | N/A |  | psi | N/A
FGP and Steel-Reinforced:
Exterior Layer Allowance = next = |  |  |  | 1 |  |  | (14.7.6.3.5d)
Equivalent Number of Interior Elastomeric Layers = n = nint + next = |  |  |  | 3
Rectangular Pads:
(14.7.6.3.5d-1)
0.53281 |  | > | 1.1412 |  | ksi | NG
(14.7.6.3.5d-2)
0.53281 |  | > | 0.26295 |  | ksi | OK
Circular Pads:
(14.7.6.3.5d-3)
N/A |  | > | N/A |  | ksi | N/A
VI. REINFORCEMENT (AASHTO LRFD 14.7.6.3.7)
FGP: Service Limit State
Minimum Yield Strength of Fiber Reinforcement = FyFIBER = |  |  |  | 36 | ksi
|  |  |  | N/A | in.
Double Fiberglass Layer with 0.125 in. Separation = hs min total = 2hs min + 0.125 = |  |  |  | N/A | in. |  | (14.7.6.3.1)
Steel-Reinforced: Service Limit State
Minimum Yield Strength of Steel Reinforcement = Fy = |  |  |  | 36 | ksi
|  |  |  | 0.01665 | in. | Controls | (14.7.5.3.7-1)
Steel-Reinforced: Fatigue Limit State
Constant Amplitude Fatigue Threshold = ΔFTH = |  |  |  | 24 | ksi |  | (Table 6.6.1.2.5-3)
|  |  |  | 0.011133 | in. |  | (14.7.5.3.7-2)
Required Minimum Reinforcement Thickness = hs min = |  |  |  | 0.01665 | in.
Reinforcement Thickness = hs = |  |  |  | 0.125 | in.
| hs |  | > | hs min
0.125 |  |  | > | 0.01665 | in. | OK
VII. STABILITY (AASHTO LRFD 14.7.6.3.6)
Total Thickness of Bearing Shall Not Exceed the Least of:
L/3 |  | = |  | 2.6667 | in. | Controls
W/3 |  | = |  | 2.6667 | in.
D/4 |  | = |  | N/A | in.
Total Bearing Thickness = hrt + hs(nint+1) = |  |  | < | L/3
1.625 |  |  | < | 2.6667 | in. | OK
VIII. FINAL DESIGN SUMMARY
Bearing Width = W = |  |  |  | 8 | in.
Bearing Length = L = |  |  |  | 8 | in.
Elastomeric Layer Thickness = hri = |  |  |  | 0.375 | in.
Thickness of top and Bottom Cover Layers (each) = hcover = |  |  |  | 0.25 | in.
Number of Interior Elastomeric Layers (Excluding Exterior Layer Allowance) = nint = |  |  |  | 2
Total Elastomer Thickness = hrt = |  |  |  | 1.25 | in.
Reinforcement Thickness = hs = |  |  |  | 0.125 | in.
Total Bearing Thickness = hrt + hs(nint +1) = |  |  |  | 1.625 | in.

## Sheet1
ELASTOMERIC BEADING PAD DATA
L | W | T | t | N | t | N | DESIGN LOAD (KIPS) |  |  |  | DESIGN ROTATION (RAD)
[7 empty] | DL | LL | LL | SERVICE TOTAL
8" | 8" | 1 1/2" | 1/4" | 2 | 3/8" | 2 | 11.3 | 22.8 | 0 | 34.1 | 0.0167