## SUBSUMMARY
1 |  |  |  |  | SPREADSHEET | 1) | SAVE THIS FILE TO THE PROPER FOLDER FOR YOUR PROJECT AS THE SAME NAME AS YOUR DGN (I.E. #####GS001.XLSX)
[5 empty] | INSTRUCTIONS: | 2) | DO NOT ENTER ANY DATA INTO THE ITEM NUMBER, ITEM DESCRIPTION & ITEM UNITS
[6 empty] | 3) | ENTER ITEM CODE (FOR EXAMPLE: 201E11000) AND ADDITIONAL DESCRIPTION INTO THE BLUE CELLS
[6 empty] | 4) | ENTER ALL DATA REQUIRED
[6 empty] | 5) | DO NOT REMOVE THE PROTECTION FROM THIS SPREADSHEET, LEAVE THE PROTECTION ON SO THAT YOU DO NOT DELETE NEEDED FORMULAS OR RESIZE SHEET
[13 empty] | 4 | 5 | 1 | 2
| Page # | SUBSUMMARY SHEET | [17 empty] | 1 | <--- ENTER STARTING SHEET NUMBER
|  | ITEM_CODE | [5 empty] | 202E23000 | 204e10000 | 204E30010 | 204E50000 | 204E45000 | 252E01500 | 254e01000 | 302e56000 | 304e20000 | 407e10000 | 442e10000 | 442e10100
|  | ADDITIONAL_DESCRIPTION | [7 empty] | , 12" |  | , 2000 SY./HR |  | , 3.25" MAX. | , 6" | , 6" | (0.055 GAL./SY) | , 1.5" | , 2.25"
| Split # | REF NO. | SHEET NO. | STATION TO STATION |  |  |  | 202 | 204 | 204 | 204 | 204 | 252 | 254 | 302 | 304 | 407 | 442 | 442
[8 empty] | PAVEMENT REMOVED | SUBGRADE COMPACTION | GRANULAR MATERIAL, TYPE B, 12" | GEOTEXTILE FABRIC | PROOF ROLLING, 2000 SY/HR | FULL DEPTH PAVEMENT SAWING | PAVEMENT PLANING, ASPHALT CONCRETE, 3.25" MAX. | 8" ASPHALT CONCRETE BASE, PG64-22 | AGGREGATE BASE, 6" | TACK COAT (0.055 GAL./SY) | ASPHALT CONCRETE SURFACE COURSE, 12.5 MM, TYPE A (446), 1.5" | ASPHALT CONCRETE INTERMEDIATE COURSE, 19 MM, TYPE A (446), 2.25"
[8 empty] | SY | SY | CY | SY | HOUR | FT | SY | CY | CY | GAL | CY | CY
REMOVALS
|  |  | 20, 21, 22 | 350+28.41 |  | TO | 369+67.00 | 3493.2024 |  |  |  |  | 3897
|  |  | 21 | 35572.77 |  | TO | 35656.7 | [6 empty] | 105.88
ROADWAY
|  |  | 20, 21, 22 | 35028.41 |  | TO | 36967 | [7 empty] | 1105.4049 | 829.0537 | 820.7632 | 207.2634 | 310.8951
|  |  | 21, 22 | 36395 |  | TO | 36750 |  | 823.9733 | 30.5175 | 823.9733 | 0.41199
| Total | TOTALS CARRIED TO GENERAL SUMMARY | [5 empty] | 3494 | 824 | 31 | 824 | 1 | 3897 | 106 | 1106 | 830 | 821 | 208 | 311
| Page # | SUBSUMMARY SHEET
ITEM_CODE
ADDITIONAL_DESCRIPTION
| Split # | REF NO. | SHEET NO. | STATION TO STATION
ROADWAY
TO
| Total | TOTALS CARRIED TO GENERAL SUMMARY
| Page # | SUBSUMMARY SHEET
ITEM_CODE
ADDITIONAL_DESCRIPTION
| Split # | REF NO. | SHEET NO. | STATION TO STATION
TO
| Total | TOTALS CARRIED TO GENERAL SUMMARY
| Page # | SUBSUMMARY SHEET
ITEM_CODE
ADDITIONAL_DESCRIPTION
| Split # | REF NO. | SHEET NO. | STATION TO STATION
TO
| Total | TOTALS CARRIED TO GENERAL SUMMARY