## SUBSUMMARY
1 |  |  |  |  | SPREADSHEET | 1) | SAVE THIS FILE TO THE PROPER FOLDER FOR YOUR PROJECT AS THE SAME NAME AS YOUR DGN (I.E. #####GS001.XLSX)
[5 empty] | INSTRUCTIONS: | 2) | DO NOT ENTER ANY DATA INTO THE ITEM NUMBER, ITEM DESCRIPTION & ITEM UNITS
[6 empty] | 3) | ENTER ITEM CODE (FOR EXAMPLE: 201E11000) AND ADDITIONAL DESCRIPTION INTO THE BLUE CELLS
[6 empty] | 4) | ENTER ALL DATA REQUIRED, PAGE # AND SPLIT # MUST BE FILLED OUT.
[6 empty] | 5) | DO NOT REMOVE THE PROTECTION FROM THIS SPREADSHEET, LEAVE THE PROTECTION ON SO THAT YOU DO NOT DELETE NEEDED FORMULAS OR RESIZE SHEET
| Page # | SUBSUMMARY SHEET | [8 empty] | <--- ENTER STARTING SHEET NUMBER
|  | ITEM_CODE | [5 empty] | 203E10000 | 203E20000 | 659E10000
ADDITIONAL_DESCRIPTION
| Split # | REF NO. | SHEET NO. | STATION TO STATION |  |  |  | 203 | 203 | 659
[8 empty] | EXCAVATION | EMBANKMENT | SEEDING AND MULCHING
[8 empty] | CY | CY | SY
U.S. 23
|  |  | 23 | 35028.41 |  | TO | 35100 | 53 | 10 | 36
|  |  | 24 | 35150 |  |  | 35250 | 191 | 0 | 0
|  |  | 25 | 35300 |  |  | 35400 | 200 | 0 | 0
|  |  | 26 | 35450 |  |  | 35550 | 163 | 0 | 0
|  |  | 27 | 35600 |  |  | 35700 | 136 | 0 | 0
|  |  | 28 | 35750 |  |  | 35850 | 196 | 0 | 0
|  |  | 29 | 35900 |  |  | 36000 | 125 | 1 | 0
|  |  | 30 | 36050 |  |  | 36150 | 113 | 5 | 0
|  |  | 31 | 36200 |  |  | 36300 | 158 | 1 | 0
|  |  | 32 | 36350 |  |  | 36450 | 192 | 13 | 93
|  |  | 33 | 36500 |  |  | 36600 | 227 | 29 | 143
|  |  | 34 | 36650 |  |  | 36750 | 211 | 40 | 193
|  |  | 35 | 36800 |  |  | 36900 | 118 | 23 | 198
|  |  | 36 | 36950 |  |  | 36967 | 70 | 1 | 17
|  |  | 16 | DEDUCT DITCH EROSION PROTECTION | [5 empty] | -125
| Total | TOTALS CARRIED TO GENERAL SUMMARY | [5 empty] | 2153 | 123 | 555

## Seed Mulching Calcs ROS 23
| DATE: | 2023-06-26
| BY: | TES
CHECKED:
SEEDING & MULCHING CALCULATIONS
659, SEEDING AND MULCHING = |  | 555
659, SOIL ANALYSIS TEST
1 TEST PER 10000 CU YD TOPSOIL
| 62 / 10000 = | 1
659, TOPSOIL
111 CU YD PER 1000 SQ YD OF PERMANENT SEEDED AREA
| 555 x 111/1000 = | 62
659, REPAIR SEEDING AND MULCHING
5% OF PERMANENT SEEDED AREA
| 555 x 0.05 = | 28
659, INTER-SEEDING
5% OF PERMANENT SEEDED AREA
| 555 x 0.05 = | 28
659, COMMERCIAL FERTILIZER
30 LB PER 1000 SQ FT OF PERMANENT SEEDED AREA +
20 LB PER 1000 SQ FT OF INTER-SEEDING AREA
| [(555 x 9 / 1000 x 30) + (28 x 9 / 1000 x 20)] / 2000 = | 0.08
659, LIME
OVER PERMANENT SEEDED AREA
| 555 / 4840 = | 0
659, WATER
300 GAL PER 1000 SQ FT OF PERMANENT SEEDED AREA * 2 APPLICATIONS +
300 GAL PER 1000 SQ FT OF INTER-SEEDING AREA
| ((555 x 0.0027*2) + (28 x 0.0027)) = | 4
659, MOWING
25% OF PERMANENT SEEDED AREA
| (555 x 9 x 0.25) / 1000 = | 1.25
Summary
| ITEM | EXT | TOTAL | UNIT | DESCRIPTON
| 659 | 100 | 1 | EACH | SOIL ANALYSIS TEST
| 659 | 301 | 62 | CU YD | TOPSOIL, AS PER PLAN
| 659 | 14000 | 28 | SQ YD | REPAIR SEEDING AND MULCHING
| 659 | 15000 | 28 | SQ YD | INTER-SEEDING
| 659 | 20000 | 0.08 | TON | COMMERCIAL FERTILIZER
| 659 | 31000 | 0 | ACRE | LIME
| 659 | 35000 | 4 | M GAL | WATER
| 659 | 40000 | 1.25 | M SQ FT | MOWING