## OTT-2 Slide
1 |  |  |  |  | SPREADSHEET | 1) | SAVE THIS FILE TO THE PROPER FOLDER FOR YOUR PROJECT AS THE SAME NAME AS YOUR DGN (I.E. #####GS001.XLSX)
[5 empty] | INSTRUCTIONS: | 2) | ENTER ITEM CODE (FOR EXAMPLE: 201E11000) AND ADDITIONAL DESCRIPTION INTO THE BLUE CELLS
[6 empty] | 3) | ENTER ALL DATA REQUIRED, PAGE # AND SPLIT # MUST BE FILLED OUT.
[6 empty] | 4) | DO NOT REMOVE THE PROTECTION FROM THIS SPREADSHEET, LEAVE THE PROTECTION ON SO THAT YOU DO NOT DELETE NEEDED FORMULAS OR RESIZE SHEET
| Page # | 1 | [14 empty] | 1 | <--- ENTER STARTING SHEET NUMBER
| 11 | ITEM_CODE | [6 empty] | 202E38000 | 202E42010 | 601E32200 | 606E15051 | 606E26150 | 609E23000 | 609E23001 | 832E30000
ADDITIONAL_DESCRIPTION
| Split # | SHEET NO. | REF NO. | STATION TO STATION |  |  |  | SIDE | 202 | 202 | 601 | 606 | 606 | 609 | 609 | 832
[9 empty] | GUARDRAIL REMOVED | ANCHOR ASSEMBLY REMOVED, TYPE E | ROCK CHANNEL PROTECTION, TYPE C WITH FILTER | GUARDRAIL, TYPE MGS, AS PER PLAN | ANCHOR ASSEMBLY, MGS TYPE E | COMBINATION CURB AND GUTTER, TYPE 4 | COMBINATION CURB AND GUTTER, TYPE 4, AS PER PLAN | EROSION CONTROL
[9 empty] | FT | EACH | CY | FT | EACH | FT | FT | EACH
STATE ROUTE 19
| 1 | 18 | C-1 | 14400 |  | TO | 14550 | LT | [5 empty] | 137.5
| 1 | 18 | C-2 | 14485 |  | TO | 14485 | LT | [6 empty] | 7
| 1 | 18 | C-3 | 14550 |  | TO | 14550 | LT | [6 empty] | 5.5
| 1 | 18-19 | R-2 | 14357.66 |  | TO | 14617.37 | LT | 212.5 | 1
| 1 | 19 | GR-1 | 14357.66 |  | TO | 14617.37 | LT |  |  |  | 212.5 | 1
| 1 | 18 | RC-1 | 14397.15 |  | TO | 14560 | LT |  |  | 812
| 1 | 18 | RC-2 | 14475 |  | TO | 14495 | LT |  |  | 67
| 1 | 18 | RC-3 | 14540 |  | TO | 14560 | LT |  |  | 66
|  |  |  | Full Project |  |  |  | LT | [7 empty] | 10000
| Total | TOTALS CARRIED TO GENERAL SUMMARY | [6 empty] | 212.5 | 1 | 945 | 212.5 | 1 | 138 | 13 | 10000
| Page # | 2
|  | ITEM_CODE | [6 empty] | 202E38000 | 202E42010 | 601E32200 | 606E15051 | 606E26150 | 609E23000 | 609E23001 | 832E30000
ADDITIONAL_DESCRIPTION
| Split # | SHEET NO. | REF NO. | STATION TO STATION |  |  |  | SIDE | 202 | 202 | 601 | 606 | 606 | 609 | 609 | 832
[9 empty] | GUARDRAIL REMOVED | ANCHOR ASSEMBLY REMOVED, TYPE E | ROCK CHANNEL PROTECTION, TYPE C WITH FILTER | GUARDRAIL, TYPE MGS, AS PER PLAN | ANCHOR ASSEMBLY, MGS TYPE E | COMBINATION CURB AND GUTTER, TYPE 4 | COMBINATION CURB AND GUTTER, TYPE 4, AS PER PLAN | EROSION CONTROL
[9 empty] | FT | EACH | CY | FT | EACH | FT | FT | EACH
| Total | TOTALS CARRIED FROM PREVIOUS SHEET | [6 empty] | 212.5 | 1 | 945 | 212.5 | 1 | 138 | 13 | 10000
| Total | TOTALS THIS SHEET | [6 empty] | 213 | 1 | 945
| Total | TOTALS CARRIED TO GENERAL SUMMARY | [6 empty] | 426 | 2 | 1890 | 213 | 1 | 138 | 13 | 10000