## PAVEMENT CALCS
1 |  |  |  | SPREADSHEET | SAVE THIS FILE TO THE PROPER FOLDER FOR YOUR PROJECT AS THE SAME NAME AS YOUR DGN (I.E. #####GS001.XLSX)
|  |  |  | INSTRUCTIONS: | ENTER ITEM CODE (FOR EXAMPLE: 201E11000) AND ADDITIONAL DESCRIPTION INTO THE BLUE CELLS
ENTER ALL DATA REQUIRED
DO NOT REMOVE THE PROTECTION FROM THIS SPREADSHEET, LEAVE THE PROTECTION ON SO THAT YOU DO NOT DELETE NEEDED FORMULAS OR RESIZE SHEET
| Page # | 1 | [21 empty] | 1 | <--- ENTER STARTING SHEET NUMBER
| Split # | STATION RANGE |  |  | SIDE | LENGTH (L) | WESTBOUND AVERAGE OUTSIDE SHOULDER WIDTH | WESTBOUND AVERAGE ROADWAY WIDTH | WESTBOUND AVERAGE INSIDE SHOULDER WIDTH | EASTBOUND AVERAGE INSIDE SHOULDER WIDTH | EASTBOUND AVERAGE ROADWAY WIDTH | EASTBOUND AVERAGE OUTSIDE SHOULDER WIDTH | AREA - (L x W)/9 | 254 | 407 | 442 | 617 | 618 | 621 | 621 | 621 | 872 | 209
[14 empty] | PAVEMENT PLANING, ASPHALT CONCRETE 1.75" | TACK COAT (0.085) | ASPHALT CONCRETE SURFACE COURSE, 12.5MM, TYPE A (446) | COMPACTED AGGREGATE | RUMBLE STRIPS, SHOULDER (ASPHALT CONCRETE) | RAISED PAVEMENT MARKERS REMOVED | RAISED PAVEMENT MARKERS (WHITE) | RAISED PAVEMENT MARKERS (YELLOW) | VOID REDUCING ASPHALT MEMBRANE (VRAM) | LINEAR GRADING
[13 empty] | SY | SY | GAL | CY | CY | FT | EACH | EACH | EACH | FT | MILE
|  | 1450+00 | TO | 1450+65 | WB/EB | 65 | 4 | 24 | 3 | 3 | 24 | 4 | 448 | 448 | 38 | 21.78 | 2 | 175 | 330 | 489 |  | 130 | 0.04
|  | 1450+65 | TO | 1454+03 | WB/EB | 338 | 4 | 28 |  |  | 44 | 4 | 3004 | 3004 | 255 | 146.05 | 6.25 | 499 |  |  |  | 676 | 0.11
|  | 1454+03 | TO | 1454+31 | WB/EB | 28 | 4 | 47 |  |  | 35 | 4 | 280 | 280 | 24 | 13.61 | 0.5 |  |  |  |  | 56 | 0.01
|  | 1454+31 | TO | 1454+66 | WB/EB | 35 | 4 | 36 | 3 | 3 | 24 | 4 | 288 | 288 | 25 | 14 | 1.25 |  |  |  |  | 70 | 0.02
|  | 1454+66 | TO | 1455+39 | WB/EB | 73 | 4 | 47 |  |  | 35 | 4 | 730 | 730 | 62 | 35.49 | 1.5 | 51 |  |  |  | 146 | 0.03
|  | 1455+39 | TO | 1460+46 | WB/EB | 507 | 4 | 30 | 3 | 3 | 24 | 4 | 3831 | 3831 | 326 | 186.23 | 21.25 | 1756 |  |  |  | 1014 | 0.38
|  | 1460+46 | TO | 1460+75 | WB/EB | 29 | 4 | 24 | 3 | 3 | 24 | 4 | 200 | 200 | 17 | 9.72 | 1.25 | 58 |  |  |  | 58 | 0.01
|  | 1460+75 | TO | 1473+62 | WB/EB | 1287 | 4 | 24 | 3 | 3 | 24 | 4 | 8866 | 8866 | 754 | 430.99 | 53.5 | 5080 |  |  |  | 2574 | 0.98
|  | 1473+62 | TO | 1474+32 | WB/EB | 70 | 4 | 24 | 3 | 3 | 24 | 4 | 482 | 482 | 41 | 23.43 | 1 | 70 |  |  |  | 140 | 0.02
|  | 1474+32 | TO | 1481+37 | WB/EB | 705 | 4 | 24 | 3 | 3 | 24 | 4 | 4857 | 4857 | 413 | 236.1 | 29.25 | 2820 |  |  |  | 1410 | 0.52
|  | 1481+37 | TO | 1491+84 | WB/EB | 1047 | 4 | 38 |  |  | 30 | 4 | 8841 | 8841 | 752 | 429.77 | 20.5 | 1637 |  |  | 48 | 2094 | 0.36
|  | 1491+84 | TO | 1492+44 | WB/EB | 60 | 4 | 24 | 3 | 3 | 24 | 4 | 413 | 413 | 35 | 20.08 | 2.5 | 220 |  |  |  | 120 | 0.05
|  | 1492+44 | TO | 1492+76 | WB/EB | 32 | 4 | 24 | 3 | 3 | 24 | 4 | 220 | 220 | 19 | 10.69 | 0.75 | 52 |  |  |  | 64 | 0.01
|  | 1492+76 | TO | 1497+61 | WB/EB | 485 | 4 | 24 | 3 | 3 | 24 | 4 | 3341 | 3341 | 284 | 162.41 | 20.25 | 1842 |  |  |  | 970 | 0.5
|  | 1497+61 | TO | 1497+86 | WB/EB | 25 | 4 | 24 | 3 | 3 | 24 | 4 | 172 | 172 | 15 | 8.36 | 0.5 | 35 |  |  |  | 50 | 0.02
|  | 1497+86 | TO | 1500+40 | WB/EB | 254 | 4 | 24 | 3 | 3 | 24 | 4 | 1750 | 1750 | 149 | 85.07 | 10.5 | 889 |  |  |  | 508 | 0.19
|  | 1500+40 | TO | 1501+15 | WB/EB | 75 | 4 | 24 | 3 | 3 | 24 | 4 | 517 | 517 | 44 | 25.13 | 1.5 | 150 |  |  |  | 150 | 0.02
|  | 1501+15 | TO | 1502+13 | WB/EB | 98 | 4 | 24 | 3 | 3 | 24 | 4 | 675 | 675 | 57 | 32.81 | 1 | 258 |  |  |  | 196 | 0.06
|  | 1502+13 | TO | 1504+30 | WB/EB | 217 | 4 | 24 | 3 | 3 | 24 | 4 | 1495 | 1495 | 127 | 72.67 | 4.5 | 358 |  |  |  | 434 | 0.04
|  | 1504+30 | TO | 1507+01 | WB/EB | 271 | 4 | 24 | 3 | 3 | 24 | 4 | 1867 | 1867 | 159 | 90.76 | 11.25 | 1034 |  |  |  | 542 | 0.18
|  | 1507+01 | TO | 1507+35 | WB/EB | 34 | 4 | 24 | 3 | 3 | 24 | 4 | 234 | 234 | 20 | 11.38 | 0.25 | 34 |  |  |  | 68 | 0.01
|  | 1507+35 | TO | 1512+48 | WB/EB | 513 | 4 | 24 | 3 | 3 | 24 | 4 | 3534 | 3534 | 300 | 171.79 | 20.75 | 1927 |  |  |  | 1026 | 0.18
|  | 1512+48 | TO | 1512+65 | WB/EB | 17 | 4 | 24 | 3 | 3 | 24 | 4 | 117 | 117 | 10 | 5.69 | 0.25 | 34 |  |  |  | 34 | 0.01
|  | 1512+65 | TO | 1518+26 | WB/EB | 561 | 4 | 24 | 3 | 3 | 24 | 4 | 3865 | 3865 | 329 | 187.88 | 23.5 | 2200 |  |  |  | 1122 | 0.43
|  | 1518+26 | TO | 1518+48 | WB/EB | 22 | 4 | 24 | 3 | 3 | 24 | 4 | 152 | 152 | 13 | 7.39 | 0.25 | 44 |  |  |  | 44 | 0.01
|  | 1518+48 | TO | 1520+08 | WB/EB | 160 | 4 | 24 | 3 | 3 | 24 | 4 | 1102 | 1102 | 94 | 53.57 | 6.75 | 589 |  |  |  | 320 | 0.12
|  | 1520+08 | TO | 1520+43 | WB/EB | 35 | 4 | 24 | 3 | 3 | 24 | 4 | 241 | 241 | 21 | 11.72 | 0.25 | 35 |  |  |  | 70 | 0.01
|  | 1520+43 | TO | 1521+53 | WB/EB | 110 | 4 | 24 | 3 | 3 | 24 | 4 | 758 | 758 | 65 | 36.85 | 4.5 | 372 |  |  |  | 220 | 0.08
|  | 1521+53 | TO | 1521+93 | WB/EB | 40 | 4 | 24 | 3 | 3 | 24 | 4 | 276 | 276 | 24 | 13.42 | 0.5 | 40 |  |  |  | 80 | 0.01
|  | 1521+93 | TO | 1527+78 | WB/EB | 585 | 4 | 24 | 3 | 3 | 24 | 4 | 4030 | 4030 | 343 | 195.9 | 24.5 | 2280 |  |  |  | 1170 | 0.44
|  | 1527+78 | TO | 1528+56 | WB/EB | 78 | 4 | 24 | 3 | 3 | 24 | 4 | 537 | 537 | 46 | 26.1 | 1 | 78 |  |  |  | 156 | 0.02
|  | 1528+56 | TO | 1529+65 | WB/EB | 109 | 4 | 24 | 3 | 3 | 24 | 4 | 751 | 751 | 64 | 36.51 | 4.5 | 363 |  |  |  | 218 | 0.08
|  | 1529+65 | TO | 1529+80 | WB/EB | 15 | 4 | 24 | 3 | 3 | 24 | 4 | 103 | 103 | 9 | 5.01 | 0.25 | 30 |  |  |  | 30 | 0.01
|  | 1529+80 | TO | 1537+39 | WB/EB | 759 | 4 | 24 | 3 | 3 | 24 | 4 | 5229 | 5229 | 445 | 254.19 | 31.75 | 1964 |  |  |  | 1518 | 0.57
|  | 1537+39 | TO | 1538+10 | WB/EB | 71 | 4 | 24 | 3 | 3 | 24 | 4 | 489 | 489 | 42 | 23.77 | 0.75 | 71 |  |  |  | 142 | 0.01
|  | 1538+10 | TO | 1542+27 | WB/EB | 417 | 4 | 24 | 3 | 3 | 24 | 4 | 2873 | 2873 | 244 | 139.66 | 16.5 | 1482 |  |  |  | 834 | 0.3
|  | 1542+27 | TO | 1542+56 | WB/EB | 29 | 4 | 24 | 3 | 3 | 24 | 4 | 200 | 200 | 17 | 9.72 | 0.25 | 29 |  |  |  | 58 | 0.01
|  | 1542+56 | TO | 1546+51 | WB/EB | 395 | 4 | 24 | 3 | 3 | 24 | 4 | 2721 | 2721 | 231 | 132.27 | 16.5 | 1453 |  |  |  | 790 | 0.29
|  | 1546+51 | TO | 1546+92 | WB/EB | 41 | 4 | 24 | 3 | 3 | 24 | 4 | 282 | 282 | 24 | 13.71 | 0.25 | 41 |  |  |  | 82 | 0.01
|  | 1546+92 | TO | 1551+30 | WB/EB | 438 | 4 | 24 | 3 | 3 | 24 | 4 | 3017 | 3017 | 257 | 146.66 | 18.25 | 1638 |  |  |  | 876 | 0.33
|  | 1551+30 | TO | 1552+11 | WB/EB | 81 | 4 | 24 | 3 | 3 | 24 | 4 | 558 | 558 | 48 | 27.13 | 0.75 | 95 |  |  |  | 162 | 0.03
|  | 1552+11 | TO | 1559+97 | WB/EB | 786 | 4 | 24 | 3 | 3 | 24 | 4 | 5415 | 5415 | 460 | 263.23 | 32.25 | 3052 |  |  |  | 1572 | 0.58
|  | 1559+97 | TO | 1560+32 | WB/EB | 35 | 4 | 24 | 3 | 3 | 24 | 4 | 241 | 241 | 21 | 11.72 | 0.25 | 41 |  |  |  | 70 | 0.01
|  | 1560+32 | TO | 1567+32 | WB/EB | 700 | 4 | 24 | 3 | 3 | 24 | 4 | 4822 | 4822 | 410 | 234.4 | 29.25 | 2707 |  |  |  | 1400 | 0.53
|  | 1567+32 | TO | 1567+67 | WB/EB | 35 | 4 | 24 | 3 | 3 | 24 | 4 | 241 | 241 | 21 | 11.72 | 0.25 | 35 |  |  |  | 70 | 0.01
|  | 1567+67 | TO | 1573+81 | WB/EB | 614 | 4 | 24 | 3 | 3 | 24 | 4 | 4230 | 4230 | 360 | 205.63 | 25.5 | 2365 |  |  |  | 1228 | 0.46
|  | 1573+81 | TO | 1574+16 | WB/EB | 35 | 4 | 24 | 3 | 3 | 24 | 4 | 241 | 241 | 21 | 11.72 | 0.5 | 35 |  |  |  | 70 | 0.01
|  | 1574+16 | TO | 1575+41 | WB/EB | 125 | 4 | 24 | 3 | 3 | 24 | 4 | 861 | 861 | 73 | 41.85 | 4.25 | 337 |  |  |  | 250 | 0.07
|  | 1575+41 | TO | 1575+92 | WB/EB | 51 | 4 | 24 | 3 | 3 | 24 | 4 | 351 | 351 | 30 | 17.06 | 0.75 | 51 |  |  |  | 102 | 0.01
|  | 1575+92 | TO | 1577+98 | WB/EB | 206 | 4 | 24 | 3 | 3 | 24 | 4 | 1419 | 1419 | 121 | 68.98 | 8.25 | 687 |  |  |  | 412 | 0.14
|  | 1577+98 | TO | 1578+38 | WB/EB | 40 | 4 | 24 | 3 | 3 | 24 | 4 | 276 | 276 | 24 | 13.42 | 0.75 | 37 |  |  |  | 80 | 0.01
|  | 1578+38 | TO | 1579+51 | WB/EB | 113 | 4 | 24 | 3 | 3 | 24 | 4 | 778 | 778 | 66 | 37.82 | 4.5 | 368 |  |  |  | 226 | 0.08
|  | 1579+51 | TO | 1580+13 | WB/EB | 62 | 4 | 24 | 3 | 3 | 24 | 4 | 427 | 427 | 36 | 20.76 | 0.75 |  |  |  |  | 124 | 0.01
|  | 1580+13 | TO | 1581+22 | WB/EB | 109 | 4 | 24 | 3 | 3 | 24 | 4 | 751 | 751 | 64 | 36.51 | 3 | 256 |  |  |  | 218 | 0.06
|  | SUBTOTALS | [11 empty] | 93399 | 7949 | 4540.3 | 473.5 | 41754 | 330 | 489 | 48 | 26244 | 8.49
| Total | TOTALS CARRIED TO GENERAL SUMMARY | [11 empty] | 93399 | 7949 | 4541 | 473.5 | 41754 | 330 | 489 | 48 | 26244 | 8.49
| Page # | 2
| Split # | STATION RANGE |  |  | SIDE | LENGTH (L) | WESTBOUND AVERAGE OUTSIDE SHOULDER WIDTH | WESTBOUND AVERAGE ROADWAY WIDTH | WESTBOUND AVERAGE INSIDE SHOULDER WIDTH | EASTBOUND AVERAGE INSIDE SHOULDER WIDTH | EASTBOUND AVERAGE ROADWAY WIDTH | EASTBOUND AVERAGE OUTSIDE SHOULDER WIDTH | AREA - (L x W)/9 | 254 | 407 | 442 | 617 | 618 | 621 | 621 | 621 | 872 | 209
[14 empty] | PAVEMENT PLANING, ASPHALT CONCRETE 1.75" | TACK COAT (0.085) | ASPHALT CONCRETE SURFACE COURSE, 12.5MM, TYPE A (446) | COMPACTED AGGREGATE | RUMBLE STRIPS, SHOULDER (ASPHALT CONCRETE) | RAISED PAVEMENT MARKERS REMOVED | RAISED PAVEMENT MARKERS (WHITE) | RAISED PAVEMENT MARKERS (YELLOW) | VOID REDUCING ASPHALT MEMBRANE (VRAM) | LINEAR GRADING
[13 empty] | SY | SY | GAL | CY | CY | FT | EACH | EACH | EACH | FT | MILE
|  | 1581+22 | TO | 1582+29 | WB/EB | 107 | 4 | 24 | 3 | 3 | 24 | 4 | 737 | 737 | 63 | 35.83 | 1.5 | 46 |  |  |  | 214 | 0.02
|  | 1582+29 | TO | 1582+75 | WB/EB | 46 | 4 | 24 | 3 | 3 | 24 | 4 | 317 | 317 | 27 | 15.41 | 20 | 79 |  |  |  | 92 | 0.03
|  | 1582+75 | TO | 1583+06 | WB/EB | 31 | 4 | 24 | 3 | 3 | 24 | 4 | 214 | 214 | 18 | 10.4 | 0.25 | 31 |  |  |  | 62 | 0.01
|  | 1583+06 | TO | 1584+18 | WB/EB | 112 | 4 | 24 | 3 | 3 | 24 | 4 | 772 | 772 | 66 | 37.53 | 4.75 | 368 |  |  |  | 224 | 0.08
|  | 1584+18 | TO | 1584+57 | WB/EB | 39 | 4 | 24 | 3 | 3 | 24 | 4 | 269 | 269 | 23 | 13.08 | 0.5 | 39 |  |  |  | 78 | 0.01
|  | 1584+57 | TO | 1586+12 | WB/EB | 155 | 4 | 24 | 3 | 3 | 24 | 4 | 1068 | 1068 | 91 | 51.92 | 6.5 | 518 |  |  |  | 310 | 0.11
|  | 1586+12 | TO | 1586+68 | WB/EB | 56 | 4 | 24 | 3 | 3 | 24 | 4 | 386 | 386 | 33 | 18.76 | 0.25 | 9 |  |  |  | 112 | 0.01
|  | 1586+68 | TO | 1588+25 | WB/EB | 157 | 4 | 24 | 3 | 3 | 24 | 4 | 1082 | 1082 | 92 | 52.6 | 6.5 | 530 |  |  |  | 314 | 0.12
|  | 1588+25 | TO | 1589+14 | WB/EB | 89 | 4 | 24 | 3 | 3 | 24 | 4 | 613 | 613 | 52 | 29.8 | 1.25 | 91 |  |  |  | 178 | 0.02
|  | 1589+14 | TO | 1590+14 | WB/EB | 100 | 4 | 24 | 3 | 3 | 24 | 4 | 689 | 689 | 59 | 33.49 | 3.75 | 321 |  |  |  | 200 | 0.07
|  | 1590+14 | TO | 1590+39 | WB/EB | 25 | 4 | 24 | 3 | 3 | 24 | 4 | 172 | 172 | 15 | 8.36 | 0.25 | 25 |  |  |  | 50 | 0.01
|  | 1590+39 | TO | 1591+99 | WB/EB | 160 | 4 | 24 | 3 | 3 | 24 | 4 | 1102 | 1102 | 94 | 53.57 | 6.75 | 570 |  |  |  | 320 | 0.12
|  | 1591+99 | TO | 1592+21 | WB/EB | 22 | 4 | 24 | 3 | 3 | 24 | 4 | 151 | 151 | 13 | 7.37 | 0.25 | 22 |  |  |  | 44 | 0.01
|  | 1592+21 | TO | 1593+59 | WB/EB | 138 | 4 | 24 | 3 | 3 | 24 | 4 | 951 | 951 | 81 | 46.23 | 5.75 | 465 |  |  |  | 276 | 0.1
|  | 1593+59 | TO | 1594+40 | WB/EB | 81 | 4 | 24 | 3 | 3 | 24 | 4 | 558 | 558 | 48 | 27.13 | 0.25 |  |  |  |  | 162 | 0.01
|  | 1594+40 | TO | 1601+63 | WB/EB | 723 | 4 | 24 | 3 | 3 | 24 | 4 | 4981 | 4981 | 424 | 242.13 | 30.25 | 2765 |  |  |  | 1446 | 0.54
|  | 1601+63 | TO | 1602+14 | WB/EB | 51 | 4 | 24 | 3 | 3 | 24 | 4 | 351 | 351 | 30 | 17.06 | 0.75 | 51 |  |  |  | 102 | 0.01
|  | 1602+14 | TO | 1604+90 | WB/EB | 276 | 4 | 24 | 3 | 3 | 24 | 4 | 1901 | 1901 | 162 | 92.41 | 11 | 933 |  |  |  | 552 | 0.2
|  | 1604+90 | TO | 1605+36 | WB/EB | 46 | 4 | 24 | 3 | 3 | 24 | 4 | 317 | 317 | 27 | 15.41 | 0.75 | 46 |  |  |  | 92 | 0.01
|  | 1605+36 | TO | 1607+48 | WB/EB | 212 | 4 | 24 | 3 | 3 | 24 | 4 | 1460 | 1460 | 124 | 70.97 | 8.25 | 704 |  |  |  | 424 | 0.15
|  | 1607+48 | TO | 1608+30 | WB/EB | 82 | 4 | 24 | 3 | 3 | 24 | 4 | 565 | 565 | 48 | 27.47 | 0.5 | 18 |  |  |  | 164 | 0.01
|  | 1608+30 | TO | 1610+57 | WB/EB | 227 | 4 | 24 | 3 | 3 | 24 | 4 | 1564 | 1564 | 133 | 76.03 | 9 | 591 |  |  |  | 454 | 0.14
|  | 1610+57 | TO | 1611+33 | WB/EB | 76 | 4 | 24 | 3 | 3 | 24 | 4 | 524 | 524 | 45 | 25.47 | 1 | 76 |  |  |  | 152 | 0.01
|  | 1611+33 | TO | 1612+90 | WB/EB | 157 | 4 | 24 | 3 | 3 | 24 | 4 | 1082 | 1082 | 92 | 52.6 | 6.25 | 527 |  |  |  | 314 | 0.11
|  | 1612+90 | TO | 1613+05 | WB/EB | 15 | 4 | 24 | 3 | 3 | 24 | 4 | 103 | 103 | 9 | 5.01 | 0.25 | 30 |  |  |  | 30 | 0.01
|  | 1613+05 | TO | 1617+01 | WB/EB | 396 | 4 | 24 | 3 | 3 | 24 | 4 | 2728 | 2728 | 232 | 132.61 | 16.5 | 1489 |  |  |  | 792 | 0.3
|  | 1617+01 | TO | 1617+36 | WB/EB | 35 | 4 | 24 | 3 | 3 | 24 | 4 | 241 | 241 | 21 | 11.72 | 0.5 | 42 |  |  |  | 70 | 0.01
|  | 1617+36 | TO | 1618+84 | WB/EB | 148 | 4 | 24 | 3 | 3 | 24 | 4 | 1020 | 1020 | 87 | 49.58 | 6.25 | 520 |  |  |  | 296 | 0.11
|  | 1618+84 | TO | 1619+03 | WB/EB | 19 | 4 | 24 | 3 | 3 | 24 | 4 | 131 | 131 | 11 | 6.37 | 0.25 | 19 |  |  |  | 38 | 0.01
|  | 1619+03 | TO | 1624+74 | WB/EB | 571 | 4 | 24 | 3 | 3 | 24 | 4 | 3934 | 3934 | 335 | 191.24 | 23.5 | 2114 |  |  |  | 1142 | 0.42
|  | 1624+74 | TO | 1625+57 | WB/EB | 83 | 4 | 24 | 3 | 3 | 24 | 4 | 572 | 572 | 49 | 27.81 | 1 | 93 |  |  |  | 166 | 0.02
|  | 1625+57 | TO | 1630+51 | WB/EB | 494 | 4 | 24 | 3 | 3 | 24 | 4 | 3403 | 3403 | 289 | 165.42 | 20.25 | 1844 |  |  |  | 988 | 0.36
|  | 1630+51 | TO | 1631+13 | WB/EB | 62 | 4 | 24 | 3 | 3 | 24 | 4 | 427 | 427 | 36 | 20.76 | 0.75 | 48 |  |  |  | 124 | 0.01
|  | 1631+13 | TO | 1632+60 | WB/EB | 147 | 4 | 24 | 3 | 3 | 24 | 4 | 1013 | 1013 | 86 | 49.24 | 5.5 | 458 |  |  |  | 294 | 0.1
|  | 1632+60 | TO | 1633+99 | WB/EB | 139 | 4 | 24 | 3 | 3 | 24 | 4 | 958 | 958 | 82 | 46.57 | 1.5 | 139 |  |  |  | 278 | 0.02
|  | 1633+99 | TO | 1635+29 | WB/EB | 130 | 4 | 24 | 3 | 3 | 24 | 4 | 896 | 896 | 76 | 43.56 | 5.5 | 442 |  |  |  | 260 | 0.09
|  | 1635+29 | TO | 1636+09 | WB/EB | 80 | 4 | 24 | 3 | 3 | 24 | 4 | 551 | 551 | 47 | 26.78 | 0.75 |  |  |  |  | 160 | 0.01
|  | 1636+09 | TO | 1641+29 | WB/EB | 520 | 4 | 24 | 3 | 3 | 24 | 4 | 3582 | 3582 | 305 | 174.14 | 21.75 |  |  |  |  | 1240 | 0.47
|  | 1641+29 | TO | 1641+66 | WB/EB | 37 | 4 | 24 | 3 | 3 | 24 | 4 | 255 | 255 | 22 | 12.4 | 0.5 |  |  |  |  | 74 | 0.01
|  | 1641+66 | TO | 1646+88 | WB/EB | 522 | 4 | 24 | 3 | 3 | 24 | 4 | 3596 | 3596 | 306 | 174.81 | 21.75 |  |  |  |  | 1044 | 0.4
|  | 1646+88 | TO | 1653+70 | WB/EB | 682 | 4 | 35 |  |  | 38 | 4 | 6138 | 6138 | 522 | 298.38 | 12 |  |  |  |  | 1364 | 0.24
|  | 1653+70 | TO | 1658+36 | WB/EB | 466 | 4 | 24 | 3 | 3 | 24 | 4 | 3210 | 3210 | 273 | 156.04 | 28.5 |  |  |  |  | 932 | 0.34
|  | 1658+36 | TO | 1668+47 | WB/EB | 1011 | 4 | 34 |  |  | 34 | 4 | 8537 | 8537 | 726 | 414.99 | 11.75 |  |  |  |  | 2022 | 0.22
|  | 1668+47 | TO | 1671+90 | WB/EB | 343 | 4 | 24 | 3 | 3 | 24 | 4 | 2363 | 2363 | 201 | 114.87 | 10.5 |  |  |  |  | 686 | 0.19
|  | 1671+90 | TO | 1677+52 | WB/EB | 562 | 4 | 34 |  |  | 34 | 4 | 4746 | 4746 | 404 | 230.71 | 4 |  |  |  |  | 1124 | 0.07
|  | 1677+52 | TO | 1679+59 | WB/EB | 207 | 4 | 24 | 3 | 3 | 24 | 4 | 1426 | 1426 | 121 | 69.32 | 6.25 |  |  |  |  | 414 | 0.11
|  | 1679+59 | TO | 1680+27 | WB/EB | 68 | 4 | 24 | 3 | 3 | 24 | 4 | 468 | 468 | 40 | 22.75 | 0.5 |  |  |  |  | 136 | 0.01
|  | 1680+27 | TO | 1682+85 | WB/EB | 258 | 4 | 24 | 3 | 3 | 24 | 4 | 1777 | 1777 | 151 | 86.38 | 7.5 |  |  |  |  | 516 | 0.13
|  | 1682+85 | TO | 1683+39 | WB/EB | 54 | 4 | 24 | 3 | 3 | 24 | 4 | 372 | 372 | 32 | 18.08 | 0.25 |  |  |  |  | 108 | 0.01
|  | 1683+39 | TO | 1687+69 | WB/EB | 430 | 4 | 24 | 3 | 3 | 24 | 4 | 2962 | 2962 | 252 | 143.99 | 13.5 |  |  |  |  | 860 | 0.24
|  | 1687+69 | TO | 1689+56 | WB/EB | 187 | 4 | 34 |  |  | 34 | 4 | 1579 | 1579 | 134 | 76.76 | 0.5 |  |  |  |  | 374 | 0.04
|  | 1689+56 | TO | 1692+38 | WB/EB | 282 | 4 | 24 | 3 | 3 | 24 | 4 | 1943 | 1943 | 165 | 94.45 | 11.75 |  |  |  |  | 564 | 0.21
|  | 1692+38 | TO | 1692+68 | WB/EB | 30 | 4 | 24 | 3 | 3 | 24 | 4 | 207 | 207 | 18 | 10.06 | 0.25 |  |  |  |  | 60 | 0.01
|  | 1692+68 | TO | 1694+82 | WB/EB | 214 | 4 | 24 | 3 | 3 | 24 | 4 | 1474 | 1474 | 125 | 71.65 | 9 |  |  |  |  | 428 | 0.16
|  | 1694+82 | TO | 1695+18 | WB/EB | 36 | 4 | 24 | 3 | 3 | 24 | 4 | 248 | 248 | 21 | 12.06 | 0.5 |  |  |  |  | 72 | 0.01
|  | 1695+18 | TO | 1697+14 | WB/EB | 196 | 4 | 24 | 3 | 3 | 24 | 4 | 1350 | 1350 | 115 | 65.63 | 7.25 |  |  |  |  | 392 | 0.13
|  | 1697+14 | TO | 1697+69 | WB/EB | 55 | 4 | 24 | 3 | 3 | 24 | 4 | 379 | 379 | 32 | 18.42 | 0.25 |  |  |  |  | 110 | 0.01
|  | 1697+69 | TO | 1700+08 | WB/EB | 239 | 4 | 24 | 3 | 3 | 24 | 4 | 1646 | 1646 | 140 | 80.01 | 2.25 |  |  |  |  | 478 | 0.13
|  | SUBTOTALS | [11 empty] | 86061 | 7325 | 4183.6 | 379.25 | 16063 |  |  |  | 23972 | 6.52
| Total | TOTALS CARRIED TO GENERAL SUMMARY | [11 empty] | 86061 | 7325 | 4184 | 380 | 16063 |  |  |  | 23972 | 6.52
| Page # | 3
| Split # | STATION RANGE |  |  | SIDE | LENGTH (L) (D) | WESTBOUND AVERAGE OUTSIDE SHOULDER WIDTH | WESTBOUND AVERAGE ROADWAY WIDTH | WESTBOUND AVERAGE INSIDE SHOULDER WIDTH | EASTBOUND AVERAGE INSIDE SHOULDER WIDTH | EASTBOUND AVERAGE ROADWAY WIDTH | EASTBOUND AVERAGE OUTSIDE SHOULDER WIDTH | AREA - (L x W)/9 | 254 | 407 | 442 | 617 | 618 | 621 | 621 | 621 | 872 | 209
[14 empty] | PAVEMENT PLANING, ASPHALT CONCRETE 1.75" | TACK COAT (0.085) | ASPHALT CONCRETE SURFACE COURSE, 12.5MM, TYPE A (446) | COMPACTED AGGREGATE | RUMBLE STRIPS, SHOULDER (ASPHALT CONCRETE) | RAISED PAVEMENT MARKERS REMOVED | RAISED PAVEMENT MARKERS (WHITE) | RAISED PAVEMENT MARKERS (YELLOW) | VOID REDUCING ASPHALT MEMBRANE (VRAM) | LINEAR GRADING
[13 empty] | SY | SY | GAL | CY | CY | FT | EACH | EACH | EACH | FT | MILE
|  | 1700+08 | TO | 1701+23 | WB/EB | 115 | 4 | 24 | 3 | 3 | 24 | 4 | 792 | 792 | 67 | 38.5 | 1.25 |  |  |  |  | 230 | 0.02
|  | 1701+23 | TO | 1703+16 | WB/EB | 193 | 4 | 35 | 3 | 3 | 24 | 4 | 1565 | 1565 | 133 | 76.08 | 5.75 |  |  |  |  | 386 | 0.1
|  | 1703+16 | TO | 1704+01 | WB/EB | 85 | 4 | 24 | 3 | 3 | 24 | 4 | 586 | 586 | 50 | 28.49 | 0.25 |  |  |  |  | 170 | 0.01
|  | 1704+01 | TO | 1706+11 | WB/EB | 210 | 4 | 24 | 3 | 3 | 24 | 4 | 1447 | 1447 | 123 | 70.34 | 10.75 |  |  |  |  | 420 | 0.12
|  | 1706+11 | TO | 1706+66 | WB/EB | 55 | 4 | 24 | 3 | 3 | 24 | 4 | 379 | 379 | 32 | 18.42 | 0.25 |  |  |  |  | 110 | 0.01
|  | 1706+66 | TO | 1707+92 | WB/EB | 126 | 4 | 24 | 3 | 3 | 24 | 4 | 868 | 868 | 74 | 42.19 | 4 |  |  |  |  | 252 | 0.07
|  | 1707+92 | TO | 1709+12 | WB/EB | 120 | 4 | 24 | 3 | 3 | 24 | 4 | 827 | 827 | 70 | 40.2 | 0.75 |  |  |  |  | 240 | 0.01
|  | 1709+12 | TO | 1710+50 | WB/EB | 138 | 4 | 24 | 3 | 3 | 24 | 4 | 951 | 951 | 81 | 46.23 | 4.75 |  |  |  |  | 276 | 0.07
|  | 1710+50 | TO | 1711+59 | WB/EB | 109 | 4 | 24 | 3 | 3 | 24 | 4 | 751 | 751 | 69 | 36.51 | 0.25 |  |  |  |  | 218 | 0.01
|  | 1711+59 | TO | 1712+43 | WB/EB | 84 | 4 | 24 | 3 | 3 | 24 | 4 | 579 | 579 | 49 | 28.15 | 2.25 |  |  |  |  | 168 | 0.04
|  | 1712+43 | TO | 1712+90 | WB/EB | 47 | 4 | 24 | 3 | 3 | 24 | 4 | 324 | 324 | 28 | 15.75 | 0.5 |  |  |  |  | 94 | 0.01
|  | 1712+90 | TO | 1713+33 | WB/EB | 43 | 4 | 24 | 3 | 3 | 24 | 4 | 296 | 296 | 25 | 14.39 | 1.25 |  |  |  |  | 86 | 0.02
|  | 1713+33 | TO | 1713+82 | WB/EB | 49 | 4 | 24 | 3 | 3 | 24 | 4 | 338 | 338 | 29 | 16.43 | 0.5 |  |  |  |  | 98 | 0.01
|  | 1713+82 | TO | 1714+37 | WB/EB | 55 | 4 | 24 | 3 | 3 | 24 | 4 | 379 | 379 | 32 | 18.42 | 1.5 |  |  |  |  | 110 | 0.02
|  | 1714+37 | TO | 1715+00 | WB/EB | 63 | 4 | 24 | 3 | 3 | 24 | 4 | 434 | 434 | 37 | 21.1 | 0.75 |  |  |  |  | 126 | 0.01
|  | 1715+00 | TO | 1715+86 | WB/EB | 86 | 4 | 24 | 3 | 3 | 24 | 4 | 592 | 592 | 50 | 28.78 | 2.25 |  |  |  |  | 172 | 0.04
|  | 1715+86 | TO | 1716+49 | WB/EB | 63 | 4 | 24 | 3 | 3 | 24 | 4 | 434 | 434 | 37 | 21.1 | 1 |  |  |  |  | 126 | 0.01
|  | 1716+49 | TO | 1717+69 | WB/EB | 120 | 4 | 24 | 3 | 3 | 24 | 4 | 827 | 827 | 70 | 40.2 | 3.5 |  |  |  |  | 240 | 0.06
|  | 1717+69 | TO | 1721+00 | WB/EB | 331 | 4 | 24 |  |  | 44 | 4 | 2795 | 2795 | 238 | 135.87 | 3 |  |  |  |  | 662 | 0.04
|  | 1721+00 | TO | 1724+29 | WB/EB | 329 | 4 | 44 |  |  | 24 | 4 | 2778 | 2778 | 236 | 135.04 | 2 |  |  |  |  | 658 | 0.02
|  | 1724+29 | TO | 1724+90 | WB/EB | 61 | 4 | 24 | 3 | 3 | 24 | 3 | 413 | 413 | 35 | 20.08 | 1.75 |  |  |  |  | 122 | 0.03
|  | 1724+90 | TO | 1725+31 | WB/EB | 41 | 4 | 24 | 3 | 3 | 24 | 3 | 260 | 260 | 22 | 12.62 | 0.25 |  |  |  |  | 82 | 0.01
|  | 1725+31 | TO | 1725+88 | WB/EB | 57 | 4 | 24 | 3 | 3 | 24 | 4 | 393 | 393 | 33 | 19.1 | 1.75 |  |  |  |  | 114 | 0.03
|  | 1725+88 | TO | 1726+46 | WB/EB | 58 | 4 | 24 | 3 | 3 | 24 | 4 | 400 | 400 | 34 | 19.44 | 0.5 |  |  |  |  | 116 | 0.01
|  | 1726+46 | TO | 1727+09 | WB/EB | 63 | 4 | 24 | 3 | 3 | 24 | 4 | 434 | 434 | 37 | 21.1 | 1.75 |  |  |  |  | 126 | 0.03
|  | 1727+09 | TO | 1727+48 | WB/EB | 39 | 4 | 24 | 3 | 3 | 24 | 4 | 269 | 269 | 23 | 13.08 | 0.25 |  |  |  |  | 78 | 0.01
|  | 1727+48 | TO | 1728+44 | WB/EB | 96 | 4 | 24 | 3 | 3 | 24 | 4 | 661 | 661 | 56 | 32.13 | 2.75 |  |  |  |  | 192 | 0.03
|  | 1728+44 | TO | 1728+91 | WB/EB | 47 | 4 | 24 | 3 | 3 | 24 | 4 | 324 | 324 | 28 | 15.75 | 0.25 |  |  |  |  | 94 | 0.01
|  | 1728+91 | TO | 1729+59 | WB/EB | 68 | 4 | 24 | 3 | 3 | 24 | 4 | 468 | 468 | 40 | 22.75 | 2 |  |  |  |  | 136 | 0.02
|  | 1729+59 | TO | 1730+05 | WB/EB | 46 | 4 | 24 | 3 | 3 | 24 | 4 | 317 | 317 | 27 | 15.41 | [5 empty] | 92
|  | 1730+05 | TO | 1731+10 | WB/EB | 105 | 4 | 24 | 3 | 3 | 24 | 4 | 723 | 723 | 62 | 35.15 | [5 empty] | 210
|  | 1731+10 | TO | 1735+32 | WB/EB | 422 | 4 | 34 |  |  | 34 | 4 | 3564 | 3564 | 303 | 173.25 | [5 empty] | 844
|  | 1735+32 | TO | 1736+24 | WB/EB | 92 |  | 36 |  |  | 36 |  | 736 | 736 | 63 | 35.78 | [5 empty] | 184
|  | SUBTOTALS | [11 empty] | 26904 | 2293 | 1307.83 | 57.75 |  |  |  |  | 7232 | 0.88
| Total | TOTALS CARRIED TO GENERAL SUMMARY | [11 empty] | 26904 | 2293 | 1308 | 58 |  |  |  |  | 7232 | 0.86
| Page # | 4
| Split # | STATION RANGE |  |  | SIDE | DISTANCE (D) | AVERAGE WIDTH (W) | SURFACE AREA (A) A=DxW/9
[6 empty] | FT | FT | SY
TO
SUBTOTALS
| Total | TOTALS CARRIED TO GENERAL SUMMARY