## PAVEMENT CALCS
1 |  |  |  | SPREADSHEET | SAVE THIS FILE TO THE PROPER FOLDER FOR YOUR PROJECT AS THE SAME NAME AS YOUR DGN (I.E. #####GS001.XLSX)
|  |  |  | INSTRUCTIONS: | ENTER ITEM CODE (FOR EXAMPLE: 201E11000) AND ADDITIONAL DESCRIPTION INTO THE BLUE CELLS
ENTER ALL DATA REQUIRED
DO NOT REMOVE THE PROTECTION FROM THIS SPREADSHEET, LEAVE THE PROTECTION ON SO THAT YOU DO NOT DELETE NEEDED FORMULAS OR RESIZE SHEET
| Page # | 1 | [15 empty] | 1 | <--- ENTER STARTING SHEET NUMBER
[9 empty] | 25401000 | 442E00200 |  | 409E30000 | 617E10100 | 621E00100 | 621E54000 | 875E10000 | 209E60500
| Split # | INTERSECTION |  | STATION | SIDE | DISTANCE (D) | AVERAGE WIDTH (W) | SURFACE AREA (A) A=DxW/9 | 254 | 442 | 407
[9 empty] | PAVEMENT PLANING, ASPHALT CONCRETE 1.75" | ASPHALT CONCRETE SURFACE COURSE, 12.5 MM, TYPE A (446) 1.75" | TACK COAT
[6 empty] | FT | FT | SY | SY | CY | GAL
|  | ASPHALT DRIVE |  | 1453+10 | LT | 90 | 15 | 150 | 150 | 7.29 | 12.75
|  | MEDIAN |  | 1454+66 | RT/LT | 72 | 14 | 112 | 112 | 5.44 | 9.52
|  | MEDIAN |  | 1460+46 | RT/LT | 29 | 14 | 45 | 45 | 2.19 | 3.83
|  | MEDIAN |  | 1473+62 | RT/LT | 71 | 14 | 110 | 110 | 5.35 | 9.35
|  | MEDIAN |  | 1492+44 | RT/LT | 33 | 14 | 51 | 51 | 2.48 | 4.34
|  | MEDIAN |  | 1497+61 | RT/LT | 26 | 14 | 40 | 40 | 1.94 | 3.4
|  | MEDIAN |  | 1500+40 | RT/LT | 75 | 14 | 117 | 117 | 5.69 | 9.95
|  | MEDIAN |  | 1502+13 | RT/LT | 217 | 14 | 338 | 338 | 16.43 | 28.73
|  | MEDIAN |  | 1507+01 | RT/LT | 35 | 14 | 54 | 54 | 2.63 | 4.59
|  | MEDIAN |  | 1512+48 | RT/LT | 16 | 14 | 25 | 25 | 1.22 | 2.13
|  | MEDIAN |  | 1518+26 | RT/LT | 22 | 14 | 34 | 34 | 1.65 | 2.89
|  | MEDIAN |  | 1520+08 | RT/LT | 35 | 14 | 54 | 54 | 2.63 | 4.59
|  | MEDIAN |  | 1521+53 | RT/LT | 40 | 14 | 62 | 62 | 3.01 | 5.27
|  | MEDIAN |  | 1527+78 | RT/LT | 78 | 14 | 121 | 121 | 5.88 | 10.29
|  | MEDIAN |  | 1529+65 | RT/LT | 16 | 14 | 25 | 25 | 1.22 | 2.13
|  | MEDIAN |  | 1637+39 | RT/LT | 72 | 14 | 112 | 112 | 5.44 | 9.52
|  | MEDIAN |  | 1542+27 | RT/LT | 30 | 14 | 47 | 47 | 2.28 | 4
|  | MEDIAN |  | 1546+51 | RT/LT | 43 | 14 | 57 | 57 | 2.77 | 4.85
|  | MUGG RD. |  | 1551+27 | LT | 60 | 17 | 113 | 113 | 5.49 | 9.61
|  | MEDIAN |  | 1551+30 | RT/LT | 83 | 14 | 129 | 129 | 6.27 | 10.97
|  | MEDIAN |  | 1559+97 | RT/LT | 36 | 14 | 56 | 56 | 2.72 | 4.76
|  | MEDIAN |  | 1567+32 | RT/LT | 38 | 14 | 59 | 59 | 2.87 | 5.02
|  | MEDIAN |  | 1573+81 | RT/LT | 36 | 14 | 56 | 56 | 2.72 | 4.76
|  | MEDIAN |  | 1575+41 | RT/LT | 55 | 14 | 86 | 86 | 4.18 | 7.31
|  | MEDIAN |  | 1577+98 | RT/LT | 44 | 14 | 68 | 68 | 3.31 | 5.78
|  | MEDIAN |  | 1579+51 | RT/LT | 63 | 14 | 98 | 98 | 4.76 | 8.33
|  | MEDIAN |  | 1581+22 | RT/LT | 111 | 14 | 173 | 173 | 8.41 | 14.71
|  | MEDIAN |  | 1582+75 | RT/LT | 34 | 14 | 53 | 53 | 2.58 | 4.51
|  | MEDIAN |  | 1584+18 | RT/LT | 41 | 14 | 64 | 64 | 3.11 | 5.44
|  | MEDIAN |  | 1586+12 | RT/LT | 57 | 14 | 89 | 89 | 4.33 | 7.57
|  | MEDIAN |  | 1588+25 | RT/LT | 92 | 14 | 143 | 143 | 6.95 | 12.16
|  | MEDIAN |  | 1590+14 | RT/LT | 28 | 14 | 44 | 44 | 2.14 | 3.74
|  | MEDIAN |  | 1591+99 | RT/LT | 23 | 14 | 36 | 36 | 1.75 | 3.06
|  | WALES CORNER RD. |  | 1593+52 | LT | 80 | 17 | 151 | 151 | 7.34 | 12.84
|  | MEDIAN |  | 1593+59 | RT/LT | 82 | 14 | 128 | 128 | 6.22 | 10.88
|  | MEDIAN |  | 1601+63 | RT/LT | 53 | 14 | 82 | 82 | 3.99 | 6.97
|  | MEDIAN |  | 1604+90 | RT/LT | 47 | 14 | 73 | 73 | 3.55 | 6.21
|  | MEDIAN |  | 1607+48 | RT/LT | 83 | 14 | 129 | 129 | 6.27 | 10.97
|  | MEDIAN |  | 1610+57 | RT/LT | 77 | 14 | 120 | 120 | 5.83 | 10.2
|  | MEDIAN |  | 1612+90 | RT/LT | 16 | 14 | 25 | 25 | 1.22 | 2.13
|  | MEDIAN |  | 1617+01 | RT/LT | 37 | 14 | 58 | 58 | 2.82 | 4.93
|  | MEDIAN |  | 1618+84 | RT/LT | 21 | 14 | 33 | 33 | 1.6 | 2.81
|  | MEDIAN |  | 1624+74 | RT/LT | 85 | 14 | 132 | 132 | 6.42 | 11.22
|  | MEDIAN |  | 1630+51 | RT/LT | 62 | 14 | 96 | 96 | 4.67 | 8.16
|  | MEDIAN |  | 1632+60 | RT/LT | 139 | 14 | 216 | 216 | 10.5 | 18.36
|  | MEDIAN |  | 1635+29 | RT/LT | 81 | 14 | 126 | 126 | 6.13 | 10.71
|  | MEDIAN |  | 1641+29 | RT/LT | 39 | 14 | 61 | 61 | 2.97 | 5.19
|  | MEDIAN |  | 1679+14 | RT/LT | 70 | 14 | 109 | 109 | 5.3 | 9.27
|  | MEDIAN |  | 1682+85 | RT/LT | 56 | 14 | 87 | 87 | 4.23 | 7.4
|  | MEDIAN |  | 1692+38 | RT/LT | 32 | 14 | 50 | 50 | 2.43 | 4.25
|  | MEDIAN |  | 1694+82 | RT/LT | 40 | 14 | 62 | 62 | 3.01 | 5.27
|  | SUBTOTALS | [6 empty] | 4559 | 221.63 | 387.63
| Total | TOTALS CARRIED TO GENERAL SUMMARY | [6 empty] | 4559 | 222 | 388
| Page # | 2
| Split # | INTERSECTION |  | STATION | SIDE | DISTANCE (D) | AVERAGE WIDTH (W) | SURFACE AREA (A) A=DxW/9 | 254 | 442 | 407
[9 empty] | PAVEMENT PLANING, ASPHALT CONCRETE 1.75" | ASPHALT CONCRETE SURFACE COURSE, 12.5 MM, TYPE A (446) 1.75" | TACK COAT
[6 empty] | FT | FT | SY | SY | CY | GAL
|  | MEDIAN |  | 1697+14 | RT/LT | 57 | 14 | 89 | 89 | 4.33 | 7.57
|  | MEDIAN |  | 1700+08 | RT/LT | 178 | 14 | 277 | 277 | 13.47 | 23.55
|  | MEDIAN |  | 1703+16 | RT/LT | 87 | 14 | 135 | 135 | 6.56 | 11.48
|  | MEDIAN |  | 1706+11 | RT/LT | 57 | 14 | 89 | 89 | 4.33 | 7.57
|  | MEDIAN |  | 1707+92 | RT/LT | 122 | 14 | 190 | 190 | 9.24 | 16.15
|  | MEDIAN |  | 1710+50 | RT/LT | 112 | 14 | 174 | 174 | 8.46 | 14.79
|  | MEDIAN |  | 1712+43 | RT/LT | 53 | 14 | 82 | 82 | 3.99 | 6.97
|  | MEDIAN |  | 1713+33 | RT/LT | 54 | 14 | 84 | 84 | 4.08 | 7.14
|  | MEDIAN |  | 1714+37 | RT/LT | 64 | 14 | 100 | 100 | 4.86 | 8.5
|  | MEDIAN |  | 1715+86 | RT/LT | 66 | 14 | 103 | 103 | 5.01 | 8.76
|  | C.R. 308 N. |  | 1720+26 | LT | 70 | 44 | 342 | 342 | 16.63 | 29.07
|  | FLAT ROCK RD. |  | 1720+75 | RT | 74 | 12 | 99 | 99 | 4.81 | 8.42
|  | MEDIAN |  | 1724+90 | RT/LT | 44 | 14 | 68 | 68 | 3.31 | 5.78
|  | MEDIAN |  | 1725+88 | RT/LT | 60 | 14 | 93 | 93 | 4.52 | 7.91
|  | MEDIAN |  | 1727+09 | RT/LT | 42 | 14 | 65 | 65 | 3.16 | 5.53
|  | MEDIAN |  | 1728+44 | RT/LT | 49 | 14 | 76 | 76 | 3.69 | 6.46
|  | MEDIAN |  | 1729+59 | RT/LT | 47 | 14 | 73 | 73 | 3.55 | 6.21
|  | SUBTOTALS | [6 empty] | 2139 | 104 | 181.86
| Total | TOTALS CARRIED TO GENERAL SUMMARY | [6 empty] | 2139 | 104 | 182
| Page # | 3
| Split # | STATION RANGE |  |  | SIDE | DISTANCE (D) | AVERAGE WIDTH (W) | SURFACE AREA (A) A=DxW/9
[6 empty] | FT | FT | SY
TO
SUBTOTALS
| Total | TOTALS CARRIED TO GENERAL SUMMARY
| Page # | 4
| Split # | STATION RANGE |  |  | SIDE | DISTANCE (D) | AVERAGE WIDTH (W) | SURFACE AREA (A) A=DxW/9
[6 empty] | FT | FT | SY
TO
SUBTOTALS
| Total | TOTALS CARRIED TO GENERAL SUMMARY