## Structure
Quantity Calculations for SCI-348-0942
Item 202 - Wearing Course Removed
L = | 26.758 | ft
W = | 27.5 | ft
Total = L*W/9 = | 82 | SY
Item 503 - Rock Excavation
North Footing |  |  |  |  | South Footing
|  | A1 = Area from MicroStation = | 363.5677 | ft2 |  |  |  | A1 = Area from MicroStation = | 547.068 | ft2
|  | D1 = | 3 | ft |  |  |  | D1 = | 3 | ft
|  | A2 = Cutoff wall area from MicroStation = | 0 | ft2 |  |  |  | A2 = Cutoff wall area from MicroStation = | 0 | ft2
|  | D2 = | 0 | ft |  |  |  | D2 = | 0 | ft
|  | A3 = Closure Pour area from Microstation = | 99 | ft2 |  |  |  | A3 = Closure Pour area from Microstation = | 99 | ft2
|  | D3 = | 0 | ft |  |  |  | D3 = | 0 | ft
|  | Total = | 1090.7031 | ft3 |  |  |  | Total = | 1641.204 | ft3
Total = A1*D1+A2*D2+A3*D3
| Convert to CY = |  | 102 | CY
Item 511 - Class QC1 Concrete, Retaining/Wingwall Not Including Footing
Wingwall 1 |  |  | Wingwall 2 |  |  | Wingwall 3 |  |  | Wingwall 4
Corner Area = | 0 | ft2 | Corner Area = | 0 | ft2 | Corner Area = | 0 | ft2 | Corner Area = | 0.844 | ft2
L = | 2.2292 | ft | L = | 12 | ft | L = | 12 | ft | L = | 20 | ft
W = | 1.25 | ft | W = | 1.25 | ft | W = | 1.25 | ft | W = | 1.25 | ft
H1 = | 12.5 | ft | H1 = | 12.5 | ft | H1 = | 12.5 | ft | H1 = | 12.5 | ft
H2 = | 12.5 | ft | H2 = | 7.5 | ft | H2 = | 7.5 | ft | H2 = | 7 | ft
Total = | 27.8646 | ft2 | Total = | 120 | ft2 | Total = | 120 | ft2 | Total = | 195 | ft2
Total = | 34.8307 | ft3 | Total = | 150 | ft3 | Total = | 150 | ft3 | Total = | 243.75 | ft3
Corner Total = | 0 | ft3 | Corner Total = | 0 | ft3 | Corner Total = | 0 | ft3 | Corner Total = | 10.55 | ft3
TOTAL = L*W*[(H1+H2)/2]
Minus Pipes and Weep Holes
Weep Hole Vol. = | pi*r^2*w = | 0.087266 | ft3
# Weep Holes = | 8 | Total = | 0.69813 | ft3
Pipe Vol. = | pi*r^2*w = | 0 | ft3
# Pipes = | 0 | Total = | 0 | ft3
|  | Convert to SY = |  | 53 | SY
**for information only |  | **Convert to CY = |  | 22 | CY
Item 511- Class QC1 Concrete, Footing
North Footing | [5 empty] | South Footing
|  |  | A1 = Area from MicroStation = | 363.5677 | ft2 |  |  |  | A1 = Area from MicroStation = | 547.068 | ft2
|  |  | D1 = | 2 | ft |  |  |  | D1 = | 2 | ft
|  |  | A2 = Cutoff wall area from MicroStation = | 0 | ft2 |  |  |  | A2 = Cutoff wall area from MicroStation = | 0 | ft2
|  |  | D2 = | 0 | ft |  |  |  | D2 = | 0 | ft
|  |  | A3 = Closure Pour area from Microstation = | 99 | ft2 |  |  |  | A3 = Closure Pour area from Microstation = | 99 | ft2
|  |  | D3 = | 1 | ft |  |  |  | D3 = | 1 | ft
|  |  | Total = | 826.1354 | ft3 |  |  |  | Total = | 1193.136 | ft3
Total = A1*D1+A2*D2+A3*D3
|  | Convert to CY = |  | 75 | CY
Item 511- Class QC1 Concrete, Headwall
North Headwall |  |  | South Headwall
L = | 22 | ft | L = | 22 | ft
W = | 1.25 | ft | W = | 1.25 | ft
H = | 0.5 | ft | H = | 0.5 | ft
Total = | 11 | ft2 | Total = | 11 | ft2
Total = | 13.75 | ft3 | Total = | 13.75 | ft3
Total = L*W*H
|  | Convert to SY = |  | 3 | SY
**for information only |  | **Convert to CY = |  | 2 | CY
Item 512 - Sealing of Concrete Surfaces (Epoxy-Urethane)
Wingwall 1 |  |  |  | Wingwall 2 |  |  |  | Wingwall 3 |  |  |  | Wingwall 4
| Back/Top | Front/Edge |  |  | Back/Top | Front/Edge |  |  | Back/Top | Front/Edge |  |  | Back/Top | Front/Edge
L = | 2.2708 | 2.1875 | ft | L = | 2.2708 | 2.1875 | ft | L = | 2.2708 | 2.1875 | ft | L = | 2.2708 | 2.1875 | ft
W = | 1.25 |  | ft | W = | 1.25 |  | ft | W = | 1.25 |  | ft | W = | 1.25 |  | ft
H1 = | 0.5 | 0.5 | ft | H1 = | 0.5 | 0.5 | ft | H1 = | 0.5 | 0.5 | ft | H1 = | 0.5 | 0.5 | ft
H2 = | 0.5 | 11.5 | ft | H2 = | 0.5 | 11.5 | ft | H2 = | 0.5 | 11.5 | ft | H2 = | 0.5 | 11.5 | ft
Total = | 3.974 | 13.75 | ft2 | Total = | 3.974 | 13.75 | ft2 | Total = | 3.974 | 13.75 | ft2 | Total = | 3.974 | 13.75 | ft2
Sum = | 17.724 |  | ft2 | Sum = | 17.724 |  | ft2 | Sum = | 17.724 |  | ft2 | Sum = | 17.724 |  | ft2
Total = (L*[H1+H2]/2) + (L*W) + (W*H1) + (L*[H1+H2]/2)
North Headwall |  |  |  | South Headwall |  |  |  | Inside of Box |  |  | Face of Box
| Back/Top | Front |  |  | Back/Top | Front |  | L = | 2 | ft | W = |  | 22 | ft
L = | 22 | 22 | ft | L = | 22 | 22 | ft | W = | 20 | ft | H = |  | 12 | ft
WTOP = | 1.25 |  | ft | WTOP = | 1.25 |  | ft | H = | 10 | ft | Sides = |  | 2
H = | 0.5 | 1 | ft | H = | 0.5 | 1 | ft | Sides = | 2 |  | Area of Opening = |  | 200 | ft2
Total = | 38.5 | 22 | ft2 | Total = | 38.5 | 22 | ft2 | Total = | 240 | ft2 | Total = |  | 128 | ft2
Sum = | 60.5 |  | ft2 | Sum = | 60.5 |  | ft2 | Total Box = (L*W*S+L*H*S)*2 |  |  | Total = [(L*W*H)-A]*S
Total B/T= L*WTOP+L*H
Total F= L*H |  |  |  | Convert to SY = |  | 63 | SY
Item 512 - Type 2 Waterproofing (Sides)
L = | 100 | ft
H = | 12 | ft
Overhang = | 1 | ft
Sides = | 2
T= H*(L+O)*S = | 2448 | ft2 | Convert to SY = |  | 272 | SY
Item 512 - Type 2 Waterproofing (Top)
L = | 100 | ft
Width = | 22 | ft
Overhang = | 1 | ft
Sides = | 2
T=L*(W+O) = | 2400 | ft2 | Convert to SY = |  | 267 | SY
Item 516 - 1" Preformed Expansion Joint Filler
North End |  |  | South End
H = | 12.5 | ft | H = | 12.5 | ft
W = | 1.25 | ft | W = | 1.25 | ft
Sides = | 2 |  | Sides = | 2
T = H*W*2 = | 31.25 | ft2 | Total = | 31.25 | ft2
|  |  | Sum = | 63 | SF
Item 518 - Porous Backfill with Geotextile Fabric
Wingwall 1 |  |  | Wingwall 2 |  |  | Wingwall 3 |  |  | Wingwall 4
L = | 2.2292 | ft | L = | 12 | ft | L = | 12 | ft | L = | 20 | ft
W = | 2 | ft | W = | 2 | ft | W = | 2 | ft | W = | 2 | ft
H1 = | 12 | ft | H1 = | 12 | ft | H1 = | 12 | ft | H1 = | 12 | ft
H2 = | 12 | ft | H2 = | 7 | ft | H2 = | 7 | ft | H2 = | 6.5 | ft
Total = | 53.5 | ft3 | Total = | 228 | ft3 | Total = | 228 | ft3 | Total = | 370 | ft3
TOTAL = L*W*[(H1+H2)/2]
|  | Convert to CY = |  | 33 | CY
Item 601 - RCP, Type A with Aggregate Filter
|  | A = Area from MicroStation = | 671.6675 | ft2
|  | D = | 4 | ft
|  | Total = | 2686.67 | ft3
Total = A*D
|  | Convert to CY = |  | 100 | CY
Note on B68: Joshua Zickafoose: 0.5' below top of wings along length of wing
Note on C68: Joshua Zickafoose: 0.5' below top of wing at outside edge
Note on C69: Joshua Zickafoose: inside bottom of box culvert to top of wing
Note on G69: Joshua Zickafoose: inside bottom of box culvert to top of wing
Note on K69: Joshua Zickafoose: inside bottom of box culvert to top of wing
Note on O69: Joshua Zickafoose: inside bottom of box culvert to top of wing