## PAVEMENT CALCS
1 |  |  |  | SPREADSHEET | 1) | SAVE THIS FILE TO THE PROPER FOLDER FOR YOUR PROJECT AS THE SAME NAME AS YOUR DGN (I.E. #####GS001.XLSX)
|  |  |  | INSTRUCTIONS: | 2) | ENTER ITEM CODE (FOR EXAMPLE: 201E11000) AND ADDITIONAL DESCRIPTION INTO THE BLUE CELLS
[5 empty] | 3) | ENTER ALL DATA REQUIRED
[5 empty] | 4) | DO NOT REMOVE THE PROTECTION FROM THIS SPREADSHEET, LEAVE THE PROTECTION ON SO THAT YOU DO NOT DELETE NEEDED FORMULAS OR RESIZE SHEET
NOTE: PLEASE BE CAREFULL WITH THE UNITS USED ……. WATCH OUT FOR "SQ FT" TO "SQ YD" CONNVERSIONS
| Page # | 1 | [16 empty] | 1 | <--- ENTER STARTING SHEET NUMBER
| 10 | [8 empty] | ITEM_CODE | 209E60500 | 254E01000 | 407E10000 | 442E00200 | 617E10100 | 618E41000 | 618E43000 | 874E20000
[10 empty] | ADDITIONAL_DESCRIPTION |  | , 1 1/2" | 0.055 GAL/SY | , 1 1/2"
TYPICAL SECTION LEGEND NUMBER
RATE / THICKNESS / ETC
| Split # | STATION RANGE |  |  | TYPICAL SECTION | SIDE | DISTANCE (D) | AVERAGE WIDTH (W) | SURFACE AREA (A) A=DxW/9 | CADD GENERATED AREA | 209 | 254 | 407 | 442 | 617 | 618 | 618 | 874
[11 empty] | LINEAR GRADING | PAVEMENT PLANING, ASPHALT CONCRETE, 1 1/2" | TACK COAT 0.055 GAL/SY | ASPHALT CONCRETE SURFACE COURSE, 9.5 MM, TYPE A (446), 1 1/2" | COMPACTED AGGREGATE | RUMBLE STRIPES, EDGE LINE (ASPHALT CONCRETE) | RUMBLE STRIPES, CENTER LINE (ASPHALT CONCRETE) | LONGITUDINAL JOINT PREPARATION
[7 empty] | FT | FT | SY | SY | MILE | SY | GAL | CY | CY | MILE | MILE | FT
US-224
| 1 | 137700 | TO | 0 | A | LT/RT | 2.5 | 31.4 | 8.7222 |  | 0.00094697 | 8.7222 | 0.48 | 0.36 | 0.09 | 0.00094697 | 0.00047348 | 2.5
| 1 | 0 | TO | 500 | A | LT/RT | 500 | 31.4 |  | 1755.8333 | 0.17439 | 1755.8333 | 96.57 | 73.16 | 17.15 | 0.18939 | 0.094697 | 500
| 1 | 500 | TO | 1000 | A | LT/RT | 500 | 31.9 | 1772.2222 |  | 0.18939 | 1772.2222 | 97.47 | 73.84 | 18.52 | 0.18939 | 0.094697 | 500
| 1 | 1000 | TO | 1500 | A | LT/RT | 500 | 31.9 | 1772.2222 |  | 0.18939 | 1772.2222 | 97.47 | 73.84 | 18.52 | 0.18939 | 0.094697 | 500
| 1 | 1500 | TO | 2000 | A | LT/RT | 500 | 31.8 | 1766.6667 |  | 0.18939 | 1766.6667 | 97.17 | 73.61 | 18.52 | 0.18939 | 0.094697 | 500
| 1 | 2000 | TO | 2500 | A | LT/RT | 500 | 31.7 | 1761.1111 |  | 0.18939 | 1761.1111 | 96.86 | 73.38 | 18.52 | 0.18939 | 0.094697 | 500
| 1 | 2500 | TO | 3000 | A | LT/RT | 500 | 31.6 | 1755.5556 |  | 0.18939 | 1755.5556 | 96.56 | 73.15 | 18.52 | 0.18939 | 0.094697 | 500
| 1 | 3000 | TO | 3500 | A | LT/RT | 500 | 31.1 | 1727.7778 |  | 0.18939 | 1727.7778 | 95.03 | 71.99 | 18.52 | 0.18939 | 0.094697 | 500
| 1 | 3500 | TO | 3700 | A | LT/RT | 200 | 31.1 | 691.1111 |  | 0.075758 | 691.1111 | 38.01 | 28.8 | 7.41 | 0.075758 | 0.037879 | 200
| 1 | 3700 | TO | 4000 | B | LT/RT | 300 | 31.1 | 1036.6667 |  | 0.11364 | 1036.6667 | 57.02 | 43.19 | 11.11 | 0.11364 | 0.056818 | 300
| 1 | 4000 | TO | 4158.69 | B | LT/RT | 158.69 | 32.1 |  | 575.0667 | 0.06011 | 575.0667 | 31.63 | 23.96 | 5.88 | 0.06011 | 0.030055 | 158.69
| 1 | 4187.89 | TO | 4500 | B | LT/RT | 312.11 | 31.7 |  | 1105.4222 | 0.11822 | 1105.4222 | 60.8 | 46.06 | 11.56 | 0.11822 | 0.059112 | 312.11
| 1 | 4500 | TO | 4900 | B | LT/RT | 400 | 31.8 |  | 1426.7111 | 0.15152 | 1426.7111 | 78.47 | 59.45 | 14.81 | 0.15152 | 0.075758 | 400
| 1 | 4900 | TO | 5000 | A | LT/RT | 100 | 31.8 | 353.3333 |  | 0.037879 | 353.3333 | 19.43 | 14.72 | 3.7 | 0.037879 | 0.018939 | 100
| 1 | 5000 | TO | 5183.43 | A | LT/RT | 183.43 | 31.7 | 646.0812 |  | 0.069481 | 646.0812 | 35.53 | 26.92 | 6.79 | 0.069481 | 0.034741 | 183.43
| 1 | 5819.01 | TO | 6000 | C | LT/RT | 180.99 | 32.1 |  | 639.7667 | 0.068557 | 639.7667 | 35.19 | 26.66 | 6.7 | 0.068557 | 0.034278 | 180.99
| 1 | 6000 | TO | 6015 | C | LT/RT | 15 | 31.5 | 52.5 |  | 0.0056818 | 52.5 | 2.89 | 2.19 | 0.56 | 0.0056818 | 0.0028409 | 15
| 1 | 6015 | TO | 6500 | A | LT/RT | 485 | 31.5 | 1697.5 |  | 0.18371 | 1697.5 | 93.36 | 70.73 | 17.96 | 0.18371 | 0.091856 | 485
| 1 | 6500 | TO | 7000 | A | LT/RT | 500 | 32.3 | 1794.4444 |  | 0.18939 | 1794.4444 | 98.69 | 74.77 | 18.52 | 0.18939 | 0.094697 | 500
| 1 | 7000 | TO | 7500 | A | LT/RT | 500 | 32.7 |  | 1841.7667 | 0.18273 | 1841.7667 | 101.3 | 76.74 | 17.87 | 0.18939 | 0.094697 | 500
| 1 | 7500 | TO | 7848.95 | A | LT/RT | 348.95 | 32.9 | 1275.6061 |  | 0.13218 | 1275.6061 | 70.16 | 53.15 | 12.92 | 0.13218 | 0.066089 | 348.95
| 1 | 7848.95 | TO | 7972.36 | D | LT/RT | 123.41 | 32.9 | 451.1321 |  | 0.046746 | 451.1321 | 24.81 | 18.8 | 4.57 | 0.046746 | 0.023373 | 123.41
| 1 | 7972.36 | TO | 8000 | A | LT/RT | 27.64 | 32.9 | 101.0396 |  | 0.01047 | 101.0396 | 5.56 | 4.21 | 1.02 | 0.01047 | 0.0052348 | 27.64
| 1 | 8000 | TO | 8500 | A | LT/RT | 500 | 33.5 |  | 1872.8778 | 0.18939 | 1872.8778 | 103.01 | 78.04 | 18.52 | 0.18939 | 0.094697 | 500
| 1 | 8500 | TO | 9000 | A | LT/RT | 500 | 33 | 1833.3333 |  | 0.18939 | 1833.3333 | 100.83 | 76.39 | 18.52 | 0.18939 | 0.094697 | 500
| 1 | 9000 | TO | 9500 | A | LT/RT | 500 | 32.3 |  | 1817.7667 | 0.18939 | 1817.7667 | 99.98 | 75.74 | 18.52 | 0.18939 | 0.094697 | 500
| 1 | 9500 | TO | 10000 | A | LT/RT | 500 | 32.3 | 1794.4444 |  | 0.18939 | 1794.4444 | 98.69 | 74.77 | 18.52 | 0.18939 | 0.094697 | 500
| 1 | 10000 | TO | 10500 | A | LT/RT | 500 | 32.7 | 1816.6667 |  | 0.18939 | 1816.6667 | 99.92 | 75.69 | 18.52 | 0.18939 | 0.094697 | 500
| 1 | 10500 | TO | 11000 | A | LT/RT | 500 | 32.2 | 1788.8889 |  | 0.17439 | 1788.8889 | 98.39 | 74.54 | 17.05 | 0.17439 | 0.079697 | 500
| 1 | 11000 | TO | 11500 | A | LT/RT | 500 | 32.7 |  | 1828.0222 | 0.18939 | 1828.0222 | 100.54 | 76.17 | 18.52 | 0.18939 | 0.094697 | 500
| 1 | 11500 | TO | 12000 | A | LT/RT | 500 | 32.6 | 1811.1111 |  | 0.18939 | 1811.1111 | 99.61 | 75.46 | 18.52 | 0.18939 | 0.094697 | 500
| 1 | 12000 | TO | 12500 | A | LT/RT | 500 | 32.8 | 1822.2222 |  | 0.18939 | 1822.2222 | 100.22 | 75.93 | 18.52 | 0.18939 | 0.094697 | 500
| 1 | 12500 | TO | 13000 | A | LT/RT | 500 | 32.7 | 1816.6667 |  | 0.18939 | 1816.6667 | 99.92 | 75.69 | 18.52 | 0.18939 | 0.094697 | 500
| 1 | 13000 | TO | 13500 | A | LT/RT | 500 | 33.2 | 1844.4444 |  | 0.18939 | 1844.4444 | 101.44 | 76.85 | 18.52 | 0.18939 | 0.094697 | 500
| 1 | 13500 | TO | 14000 | A | LT/RT | 500 | 33.1 | 1838.8889 |  | 0.18939 | 1838.8889 | 101.14 | 76.62 | 18.52 | 0.18939 | 0.094697 | 500
| 1 | 14000 | TO | 14500 | A | LT/RT | 500 | 33.6 | 1866.6667 |  | 0.18939 | 1866.6667 | 102.67 | 77.78 | 18.52 | 0.18939 | 0.094697 | 500
| 1 | 14500 | TO | 15000 | A | LT/RT | 500 | 33.4 | 1855.5556 |  | 0.18939 | 1855.5556 | 102.06 | 77.31 | 18.52 | 0.18939 | 0.094697 | 500
| 1 | 15000 | TO | 15500 | A | LT/RT | 500 | 32.9 | 1827.7778 |  | 0.18939 | 1827.7778 | 100.53 | 76.16 | 18.52 | 0.18939 | 0.094697 | 500
| 1 | 15500 | TO | 15578 | A | LT/RT | 78 | 32.6 |  | 286.8778 | 0.029545 | 286.8778 | 15.78 | 11.95 | 2.89 | 0.029545 | 0.014773 | 78
| 1 | 15578 | TO | 15591 | D | LT/RT | 13 | 37.06 |  | 55.6089 | 0.0049242 | 55.6089 | 3.06 | 2.32 | 0.48 | 0.0049242 | 0.0024621 | 13
| 1 | 15591 | TO | 16000 | A | LT/RT | 409 | 32.6 |  | 1502.4556 | 0.15492 | 1502.4556 | 82.64 | 62.6 | 15.15 | 0.15492 | 0.077462 | 409
| 1 | 16000 | TO | 16500 | A | LT/RT | 500 | 33.2 |  | 1848.4889 | 0.16193 | 1848.4889 | 101.67 | 77.02 | 15.83 | 0.16193 | 0.080322 | 500
| 1 | 16500 | TO | 17000 | A | LT/RT | 500 | 32.9 | 1827.7778 |  | 0.18939 | 1827.7778 | 100.53 | 76.16 | 18.52 | 0.18939 | 0.094697 | 500
| 1 | 17000 | TO | 17500 | A | LT/RT | 500 | 32.7 | 1816.6667 |  | 0.18939 | 1816.6667 | 99.92 | 75.69 | 18.52 | 0.18939 | 0.094697 | 500
| 1 | 17500 | TO | 18000 | A | LT/RT | 500 | 32.5 | 1805.5556 |  | 0.18939 | 1805.5556 | 99.31 | 75.23 | 18.52 | 0.18939 | 0.094697 | 500
| 1 | 18000 | TO | 18500 | A | LT/RT | 500 | 32.1 | 1783.3333 |  | 0.18939 | 1783.3333 | 98.08 | 74.31 | 18.52 | 0.18939 | 0.094697 | 500
| 1 | 18500 | TO | 18682.04 | A | LT/RT | 182.04 | 32.4 | 655.344 |  | 0.068955 | 655.344 | 36.04 | 27.31 | 6.74 | 0.068955 | 0.034477 | 182.04
| 1 | 19709.42 | TO | 19723 | D | LT/RT | 13.58 | 32.4 | 48.888 |  | 0.0051439 | 48.888 | 2.69 | 2.04 | 0.5 | 0.0051439 | 0.002572 | 13.58
|  | SUBTOTALS | [8 empty] | 6.7667 | 65074.5888 | 3579.13 | 2711.45 | 661.74 | 6.7883 | 3.386 | 18033.34
| Total | TOTALS CARRIED TO GENERAL SUMMARY | [8 empty] | 7 | 65075 | 3580 | 2712 | 662 | 7 | 4 | 18034
| Page # | 2
| 11 | [8 empty] | ITEM_CODE | 209E60500 | 254E01000 | 407E10000 | 442E00200 | 617E10100 | 618E41000 | 618E43000 | 874E20000
[10 empty] | ADDITIONAL_DESCRIPTION |  | , 1 1/2" | 0.055 GAL/SY | , 1 1/2"
TYPICAL SECTION LEGEND NUMBER
RATE / THICKNESS / ETC
| Split # | STATION RANGE |  |  | TYPICAL SECTION | SIDE | DISTANCE (D) | AVERAGE WIDTH (W) | SURFACE AREA (A) A=DxW/9 | CADD GENERATED AREA | 209 | 254 | 407 | 442 | 617 | 618 | 618 | 874
[11 empty] | LINEAR GRADING | PAVEMENT PLANING, ASPHALT CONCRETE, 1 1/2" | TACK COAT 0.055 GAL/SY | ASPHALT CONCRETE SURFACE COURSE, 9.5 MM, TYPE A (446), 1 1/2" | COMPACTED AGGREGATE | RUMBLE STRIPES, EDGE LINE (ASPHALT CONCRETE) | RUMBLE STRIPES, CENTER LINE (ASPHALT CONCRETE) | LONGITUDINAL JOINT PREPARATION
[7 empty] | FT | FT | SY | SY | MILE | SY | GAL | CY | CY | MILE | MILE | FT
| 1 | 19723 | TO | 20000 | A | LT/RT | 277 | 32.4 | 997.2 |  | 0.10492 | 997.2 | 54.85 | 41.55 | 10.26 | 0.10492 | 0.052462 | 277
| 1 | 20000 | TO | 20500 | A | LT/RT | 500 | 32.4 | 1800 |  | 0.18939 | 1800 | 99 | 75 | 18.52 | 0.18939 | 0.094697 | 500
| 1 | 20500 | TO | 21000 | B | LT/RT | 500 | 32.4 | 1800 |  | 0.18939 | 1800 | 99 | 75 | 18.52 | 0.18939 | 0.094697 | 500
| 1 | 21000 | TO | 21500 | B | LT/RT | 500 | 32.4 | 1800 |  | 0.18939 | 1800 | 99 | 75 | 18.52 | 0.18939 | 0.094697 | 500
| 1 | 21500 | TO | 21800 | B | LT/RT | 300 | 33.4 | 1113.3333 |  | 0.11364 | 1113.3333 | 61.23 | 46.39 | 11.11 | 0.11364 | 0.056818 | 300
| 1 | 21800 | TO | 22000 | A | LT/RT | 200 | 33.4 | 742.2222 |  | 0.075758 | 742.2222 | 40.82 | 30.93 | 7.41 | 0.075758 | 0.037879 | 200
| 1 | 22000 | TO | 22500 | A | LT/RT | 500 | 33.1 | 1838.8889 |  | 0.18939 | 1838.8889 | 101.14 | 76.62 | 18.52 | 0.18939 | 0.094697 | 500
| 1 | 22500 | TO | 23000 | A | LT/RT | 500 | 32.9 | 1827.7778 |  | 0.18939 | 1827.7778 | 100.53 | 76.16 | 18.52 | 0.18939 | 0.094697 | 500
| 1 | 23000 | TO | 23500 | A | LT/RT | 500 | 32.5 | 1805.5556 |  | 0.18939 | 1805.5556 | 99.31 | 75.23 | 18.52 | 0.18939 | 0.094697 | 500
| 1 | 23500 | TO | 24000 | A | LT/RT | 500 | 33.2 | 1844.4444 |  | 0.18939 | 1844.4444 | 101.44 | 76.85 | 18.52 | 0.18939 | 0.094697 | 500
| 1 | 24000 | TO | 24500 | A | LT/RT | 500 | 33.2 | 1844.4444 |  | 0.18939 | 1844.4444 | 101.44 | 76.85 | 18.52 | 0.18939 | 0.094697 | 500
| 1 | 24500 | TO | 25000 | A | LT/RT | 500 | 33 | 1833.3333 |  | 0.18939 | 1833.3333 | 100.83 | 76.39 | 18.52 | 0.18939 | 0.094697 | 500
| 1 | 25000 | TO | 25500 | A | LT/RT | 500 | 32.8 | 1822.2222 |  | 0.18939 | 1822.2222 | 100.22 | 75.93 | 18.52 | 0.18939 | 0.094697 | 500
| 1 | 25500 | TO | 26000 | A | LT/RT | 500 | 32.8 | 1822.2222 |  | 0.18939 | 1822.2222 | 100.22 | 75.93 | 18.52 | 0.18939 | 0.094697 | 500
| 1 | 26000 | TO | 26300 | A | LT/RT | 300 | 32.8 | 1093.3333 |  | 0.11364 | 1093.3333 | 60.13 | 45.56 | 11.11 | 0.11364 | 0.056818 | 300
| 1 | 26300 | TO | 26500 | B | LT/RT | 200 | 32.8 | 728.8889 |  | 0.061667 | 728.8889 | 40.09 | 30.37 | 6.03 | 0.047576 | 0.023788 | 200
| 1 | 26500 | TO | 27000 | B | LT/RT | 500 | 33.2 | 1844.4444 |  | 0.18939 | 1844.4444 | 101.44 | 76.85 | 18.52 | 0.18939 | 0.094697 | 500
| 1 | 27000 | TO | 27500 | B | LT/RT | 500 | 33.7 | 1872.2222 |  | 0.15909 | 1872.2222 | 102.97 | 78.01 | 15.56 | 0.15909 | 0.077917 | 500
| 1 | 27500 | TO | 28000 | B | LT/RT | 500 | 33.15 | 1841.6667 |  | 0.18939 | 1841.6667 | 101.29 | 76.74 | 18.52 | 0.18939 | 0.094697 | 500
| 1 | 28000 | TO | 28500 | B | LT/RT | 500 | 32.6 | 1811.1111 |  | 0.18939 | 1811.1111 | 99.61 | 75.46 | 18.52 | 0.18939 | 0.094697 | 500
| 1 | 28500 | TO | 29000 | A | LT/RT | 500 | 32.7 | 1816.6667 |  | 0.18248 | 1816.6667 | 99.92 | 75.69 | 17.84 | 0.18939 | 0.094697 | 500
| 1 | 29000 | TO | 29089 | A | LT/RT | 89 | 33 |  | 323.74 | 0.033712 | 323.74 | 17.81 | 13.49 | 3.3 | 0.033712 | 0.016856 | 89
| 1 | 29089 | TO | 29104 | E | LT/RT | 15 | 35.06 |  | 57.2667 | 0.0056818 | 57.2667 | 3.15 | 2.39 | 0.56 |  |  | 15
| 1 | 29104 | TO | 29177 | F | LT/RT | 73 | 37.1 |  | 302.2 |  | 302.2 | 16.62 | 12.59 |  |  |  | 73
| 1 | 29177 | TO | 29192 | E | LT/RT | 15 | 25.5 |  | 58.7533 | 0.0056818 | 58.7533 | 3.23 | 2.45 | 0.56 |  |  | 15
| 1 | 29192 | TO | 29500 | A | LT/RT | 308 | 33.1 |  | 1152.5556 | 0.11085 | 1152.5556 | 63.39 | 48.02 | 10.84 | 0.11667 | 0.058333 | 308
| 1 | 29500 | TO | 30000 | A | LT/RT | 500 | 33 | 1833.3333 |  | 0.18939 | 1833.3333 | 100.83 | 76.39 | 18.52 | 0.18939 | 0.094697 | 500
| 1 | 30000 | TO | 30500 | A | LT/RT | 500 | 32.8 | 1822.2222 |  | 0.18939 | 1822.2222 | 100.22 | 75.93 | 18.52 | 0.18939 | 0.094697 | 500
| 1 | 30500 | TO | 31000 | A | LT/RT | 500 | 32.7 | 1816.6667 |  | 0.18939 | 1816.6667 | 99.92 | 75.69 | 18.52 | 0.18939 | 0.094697 | 500
| 1 | 31000 | TO | 31500 | A | LT/RT | 500 | 32.6 | 1811.1111 |  | 0.18939 | 1811.1111 | 99.61 | 75.46 | 18.52 | 0.18939 | 0.094697 | 500
| 1 | 31500 | TO | 32000 | A | LT/RT | 500 | 32.5 | 1805.5556 |  | 0.18939 | 1805.5556 | 99.31 | 75.23 | 18.52 | 0.18939 | 0.094697 | 500
| 1 | 32000 | TO | 32500 | A | LT/RT | 500 | 32.5 | 1805.5556 |  | 0.18939 | 1805.5556 | 99.31 | 75.23 | 18.52 | 0.18939 | 0.094697 | 500
| 1 | 32500 | TO | 32689 | A | LT/RT | 189 | 32.4 |  | 786.8889 | 0.044097 | 786.8889 | 43.28 | 32.79 | 4.31 | 0.044097 | 0.020663 | 189
| 1 | 32689 | TO | 32714 | E | LT/RT | 25 | 47.4 |  | 128.2944 | 0.0094697 | 128.2944 | 7.06 | 5.35 | 0.93 |  |  | 25
| 1 | 32714 | TO | 32764 | F | LT/RT | 50 | 47.6 |  | 265.4111 |  | 265.4111 | 14.6 | 11.06 |  |  |  | 50
| 1 | 32764 | TO | 32789 | E | LT/RT | 25 | 47.3 |  | 129.5667 | 0.0094697 | 129.5667 | 7.13 | 5.4 | 0.93 |  |  | 25
| 1 | 32789 | TO | 33000 | G | LT/RT | 211 | 32.6 |  | 844.8667 | 0.079924 | 844.8667 | 46.47 | 35.2 | 7.81 | 0.079924 | 0.039962 | 211
| 1 | 33000 | TO | 33500 | G | LT/RT | 500 | 32.3 | 1794.4444 |  | 0.18939 | 1794.4444 | 98.69 | 74.77 | 18.52 | 0.18939 | 0.094697 | 500
| 1 | 33500 | TO | 34000 | G | LT/RT | 500 | 32.6 | 1811.1111 |  | 0.18939 | 1811.1111 | 99.61 | 75.46 | 18.52 | 0.18939 | 0.094697 | 500
| 1 | 34000 | TO | 34500 | G | LT/RT | 500 | 33 | 1833.3333 |  | 0.18939 | 1833.3333 | 100.83 | 76.39 | 18.52 | 0.18939 | 0.094697 | 500
| 1 | 34500 | TO | 35000 | G | LT/RT | 500 | 32.3 | 1794.4444 |  | 0.18939 | 1794.4444 | 98.69 | 74.77 | 18.52 | 0.18939 | 0.094697 | 500
| 1 | 35000 | TO | 35500 | G | LT/RT | 500 | 33.1 | 1838.8889 |  | 0.18939 | 1838.8889 | 101.14 | 76.62 | 18.52 | 0.18939 | 0.094697 | 500
| 1 | 35500 | TO | 35652 | G | LT/RT | 152 | 32.5 |  | 614.0622 | 0.057576 | 614.0622 | 33.77 | 25.59 | 5.63 | 0.057576 | 0.028788 | 152
| 1 | 35652 | TO | 35665 | D | LT/RT | 13 | 43.6 |  | 63.2956 | 0.0049242 | 63.2956 | 3.48 | 2.64 | 0.48 | 0.0049242 | 0.0024621 | 13
| 1 | 35665 | TO | 36000 | G | LT/RT | 335 | 32.3 |  | 1273.6511 | 0.12689 | 1273.6511 | 70.05 | 53.07 | 12.41 | 0.12689 | 0.063447 | 335
| 1 | 36000 | TO | 36500 | G | LT/RT | 500 | 32.3 | 1794.4444 |  | 0.18939 | 1794.4444 | 98.69 | 74.77 | 18.52 | 0.18939 | 0.094697 | 500
| 1 | 36500 | TO | 36667 | G | LT/RT | 167 | 32.3 | 599.3444 |  | 0.063258 | 599.3444 | 32.96 | 24.97 | 6.19 | 0.063258 | 0.031629 | 167
|  | SUBTOTALS | [8 empty] | 6.287 | 62260.9856 | 3424.33 | 2594.23 | 614.79 | 6.2553 | 3.1246 | 16944
| Total | TOTALS CARRIED TO GENERAL SUMMARY | [8 empty] | 7 | 62261 | 3425 | 2595 | 615 | 7 | 4 | 16944
| Page # | 3
| 12 | [8 empty] | ITEM_CODE | 209E60500 | 254E01000 | 407E10000 | 442E00200 | 617E10100 | 618E41000 | 618E43000 | 874E20000
[10 empty] | ADDITIONAL_DESCRIPTION |  | , 1 1/2" | 0.055 GAL/SY | , 1 1/2"
TYPICAL SECTION LEGEND NUMBER
RATE / THICKNESS / ETC
| Split # | STATION RANGE |  |  | TYPICAL SECTION | SIDE | DISTANCE (D) | AVERAGE WIDTH (W) | SURFACE AREA (A) A=DxW/9 | CADD GENERATED AREA | 209 | 254 | 407 | 442 | 617 | 618 | 618 | 874
[11 empty] | LINEAR GRADING | PAVEMENT PLANING, ASPHALT CONCRETE, 1 1/2" | TACK COAT 0.055 GAL/SY | ASPHALT CONCRETE SURFACE COURSE, 9.5 MM, TYPE A (446), 1 1/2" | COMPACTED AGGREGATE | RUMBLE STRIPES, EDGE LINE (ASPHALT CONCRETE) | RUMBLE STRIPES, CENTER LINE (ASPHALT CONCRETE) | LONGITUDINAL JOINT PREPARATION
[7 empty] | FT | FT | SY | SY | MILE | SY | GAL | CY | CY | MILE | MILE | FT
| 1 | 36667 | TO | 36674 | D | LT/RT | 7 | 32.3 | 25.1222 |  | 0.0026515 | 25.1222 | 1.38 | 1.05 | 0.26 | 0.0026515 | 0.0013258 | 7
| 1 | 36674 | TO | 37000 | G | LT/RT | 326 | 32.3 | 1169.9778 |  | 0.12348 | 1169.9778 | 64.35 | 48.75 | 12.07 | 0.12348 | 0.061742 | 326
| 1 | 37000 | TO | 37500 | G | LT/RT | 500 | 32.2 | 1788.8889 |  | 0.18939 | 1788.8889 | 98.39 | 74.54 | 18.52 | 0.18939 | 0.094697 | 500
| 1 | 37500 | TO | 38000 | G | LT/RT | 500 | 32.3 | 1794.4444 |  | 0.16904 | 1794.4444 | 98.69 | 74.77 | 16.53 | 0.16904 | 0.083159 | 500
| 1 | 38000 | TO | 38500 | G | LT/RT | 500 | 32.6 | 1811.1111 |  | 0.17356 | 1811.1111 | 99.61 | 75.46 | 16.97 | 0.17356 | 0.084905 | 500
| 1 | 38500 | TO | 39000 | G | LT/RT | 500 | 32.6 | 1811.1111 |  | 0.18939 | 1811.1111 | 99.61 | 75.46 | 18.52 | 0.18939 | 0.094697 | 500
| 1 | 39000 | TO | 39500 | G | LT/RT | 500 | 32.4 | 1800 |  | 0.18939 | 1800 | 99 | 75 | 18.52 | 0.18939 | 0.094697 | 500
| 1 | 39500 | TO | 40000 | G | LT/RT | 500 | 32.2 | 1788.8889 |  | 0.18089 | 1788.8889 | 98.39 | 74.54 | 17.69 | 0.18939 | 0.094697 | 500
| 1 | 40000 | TO | 40500 | G | LT/RT | 500 | 32 | 1777.7778 |  | 0.18939 | 1777.7778 | 97.78 | 74.07 | 18.52 | 0.18939 | 0.094697 | 500
| 1 | 40500 | TO | 41000 | G | LT/RT | 500 | 32 |  | 1945.43 | 0.18939 | 1945.43 | 107 | 81.06 | 18.52 | 0.18939 | 0.094697 | 500
| 1 | 41000 | TO | 41078 | G | LT/RT | 78 | 44.7 |  | 350.4889 | 0.029545 | 350.4889 | 19.28 | 14.6 | 2.89 | 0.029545 | 0.014773 | 78
TO
| 1 | 41078 | TO | 41098 | D | LT/RT | 20 | 44.7 |  | 103.3333 | 0.0075758 | 103.3333 | 5.68 | 4.31 | 0.74 | 0.0075758 | 0.0037879 | 20
| 1 | 41098 | TO | 41500 | G | LT/RT | 402 | 32.2 |  | 1515.0778 | 0.15227 | 1515.0778 | 83.33 | 63.13 | 14.89 | 0.15227 | 0.076136 | 402
| 1 | 41500 | TO | 42000 | G | LT/RT | 500 | 32.4 | 1800 |  | 0.18939 | 1800 | 99 | 75 | 18.52 | 0.18939 | 0.094697 | 500
| 1 | 42000 | TO | 42500 | G | LT/RT | 500 | 32.6 | 1811.1111 |  | 0.18939 | 1811.1111 | 99.61 | 75.46 | 18.52 | 0.18939 | 0.094697 | 500
| 1 | 42500 | TO | 43000 | G | LT/RT | 500 | 32.5 | 1805.5556 |  | 0.17384 | 1805.5556 | 99.31 | 75.23 | 16.99 | 0.17384 | 0.079138 | 500
| 1 | 43000 | TO | 43500 | G | LT/RT | 500 | 32.3 | 1794.4444 |  | 0.17439 | 1794.4444 | 98.69 | 74.77 | 17.05 | 0.17439 | 0.079689 | 500
| 1 | 43500 | TO | 44000 | G | LT/RT | 500 | 32.8 | 1822.2222 |  | 0.18201 | 1822.2222 | 100.22 | 75.93 | 17.8 | 0.18939 | 0.094697 | 500
| 1 | 44000 | TO | 44500 | G | LT/RT | 500 | 32.3 | 1794.4444 |  | 0.18939 | 1794.4444 | 98.69 | 74.77 | 18.52 | 0.18939 | 0.094697 | 500
| 1 | 44500 | TO | 44712 | G | LT/RT | 212 | 32.8 | 772.6222 |  | 0.080303 | 772.6222 | 42.49 | 32.19 | 7.85 | 0.080303 | 0.040152 | 212
| 1 | 44712 | TO | 44720 | D | LT/RT | 8 | 32.8 | 29.1556 |  | 0.0030303 | 29.1556 | 1.6 | 1.21 | 0.3 | 0.0030303 | 0.0015152 | 8
| 1 | 44720 | TO | 45000 | G | LT/RT | 280 | 32.8 | 1020.4444 |  | 0.10606 | 1020.4444 | 56.12 | 42.52 | 10.37 | 0.10606 | 0.05303 | 280
| 1 | 45000 | TO | 45500 | G | LT/RT | 500 | 32.6 | 1811.1111 |  | 0.18939 | 1811.1111 | 99.61 | 75.46 | 18.52 | 0.18939 | 0.094697 | 500
| 1 | 45500 | TO | 46000 | G | LT/RT | 500 | 32.5 | 1805.5556 |  | 0.18939 | 1805.5556 | 99.31 | 75.23 | 18.52 | 0.18939 | 0.094697 | 500
| 1 | 46000 | TO | 46500 | G | LT/RT | 500 | 31.7 | 1761.1111 |  | 0.18939 | 1761.1111 | 96.86 | 73.38 | 18.52 | 0.18939 | 0.094697 | 500
| 1 | 46500 | TO | 47000 | G | LT/RT | 500 | 32.7 |  | 1853.9556 | 0.1785 | 1853.9556 | 101.97 | 77.25 | 17.45 | 0.18939 | 0.094697 | 500
| 1 | 47000 | TO | 47500 | G | LT/RT | 500 | 33.1 |  | 1881.5778 | 0.17672 | 1881.5778 | 103.49 | 78.4 | 17.28 | 0.18939 | 0.094697 | 500
| 1 | 47500 | TO | 48000 | G | LT/RT | 500 | 32.5 | 1805.5556 |  | 0.18939 | 1805.5556 | 99.31 | 75.23 | 18.52 | 0.18939 | 0.094697 | 500
| 1 | 48000 | TO | 48500 | G | LT/RT | 500 | 32.5 | 1805.5556 |  | 0.18939 | 1805.5556 | 99.31 | 75.23 | 18.52 | 0.18939 | 0.094697 | 500
| 1 | 48500 | TO | 49000 | G | LT/RT | 500 | 32.5 | 1805.5556 |  | 0.15964 | 1805.5556 | 99.31 | 75.23 | 15.61 | 0.15964 | 0.064943 | 500
| 1 | 49000 | TO | 49500 | G | LT/RT | 500 | 32.5 | 1805.5556 |  | 0.18939 | 1805.5556 | 99.31 | 75.23 | 18.52 | 0.18939 | 0.094697 | 500
| 1 | 49500 | TO | 50000 | G | LT/RT | 500 | 32.6 |  | 1855.3989 | 0.18939 | 1855.3989 | 102.05 | 77.31 | 18.52 | 0.18939 | 0.094697 | 500
| 1 | 50000 | TO | 50036 | G | LT/RT | 36 | 46.3 |  | 183.3278 | 0.013636 | 183.3278 | 10.08 | 7.64 | 1.33 | 0.013636 | 0.0068182 | 36
| 1 | 50036 | TO | 50051 | E | LT/RT | 15 | 46.3 |  | 79.3111 | 0.0056818 | 79.3111 | 4.36 | 3.3 | 0.56 |  |  | 15
| 1 | 50051 | TO | 50109 | F | LT/RT | 58 | 46.3 |  | 294.995 |  | 294.995 | 16.22 | 12.29 |  |  |  | 58
| 1 | 50109 | TO | 50124 | E | LT/RT | 15 | 46.3 |  | 77.1633 | 0.0056818 | 77.1633 | 4.24 | 3.22 | 0.56 |  |  | 15
| 1 | 50124 | TO | 50500 | G | LT/RT | 376 | 32.7 |  | 1453.6667 | 0.14242 | 1453.6667 | 79.95 | 60.57 | 13.93 | 0.14242 | 0.071212 | 376
| 1 | 50500 | TO | 51000 | G | LT/RT | 500 | 32.5 |  | 1841.9589 | 0.18939 | 1841.9589 | 101.31 | 76.75 | 18.52 | 0.18939 | 0.094697 | 500
| 1 | 51000 | TO | 51500 | G | LT/RT | 500 | 32.5 | 1805.5556 |  | 0.18939 | 1805.5556 | 99.31 | 75.23 | 18.52 | 0.18939 | 0.094697 | 500
| 1 | 51500 | TO | 52000 | G | LT/RT | 500 | 32.7 | 1816.6667 |  | 0.18939 | 1816.6667 | 99.92 | 75.69 | 18.52 | 0.18939 | 0.094697 | 500
| 1 | 52000 | TO | 52500 | G | LT/RT | 500 | 32.5 | 1805.5556 |  | 0.18939 | 1805.5556 | 99.31 | 75.23 | 18.52 | 0.18939 | 0.094697 | 500
| 1 | 52500 | TO | 53000 | G | LT/RT | 500 | 32.2 |  | 1852.0078 | 0.17698 | 1852.0078 | 101.86 | 77.17 | 17.3 | 0.16937 | 0.074678 | 500
| 1 | 53000 | TO | 53500 | G | LT/RT | 500 | 32.3 |  | 1837.7444 | 0.1839 | 1837.7444 | 101.08 | 76.57 | 17.98 | 0.18939 | 0.094697 | 500
| 1 | 53500 | TO | 54000 | G | LT/RT | 500 | 32.45 | 1802.7778 |  | 0.18939 | 1802.7778 | 99.15 | 75.12 | 18.52 | 0.18939 | 0.094697 | 500
| 1 | 54000 | TO | 54146.4 | G | LT/RT | 146.4 | 32.6 |  | 538.6556 | 0.027386 | 538.6556 | 29.63 | 22.44 | 2.68 | 0.027386 | 0.012648 | 146.4
| 2 | 54146.4 | TO | 54500 | G | LT/RT | 353.6 | 33.1 |  | 1398.4433 | 0.11645 | 1398.4433 | 76.91 | 58.27 | 11.39 | 0.12485 | 0.062102 | 353.6
| 2 | 54500 | TO | 55000 | G | LT/RT | 500 | 35 |  | 2011.4989 | 0.15329 | 2011.4989 | 110.63 | 83.81 | 15.37 | 0.18939 | 0.094697 | 500
| 2 | 55000 | TO | 55500 | G | LT/RT | 500 | 36.3 |  | 1994.6767 | 0.15722 | 1994.6767 | 109.71 | 83.11 | 15.37 | 0.18939 | 0.094697 | 500
| 2 | 55500 | TO | 56000 | G | LT/RT | 500 | VARIES |  | 2560.0844 | 0.16499 | 2560.0844 | 140.8 | 106.67 | 16.13 | 0.030833 | 0.015417 | 500
| 2 | 56000 | TO | 56121.56 | G | LT/RT | 121.56 | 56.4 |  | 780.4767 | 0.033223 | 780.4767 | 42.93 | 32.52 | 3.25 |  |  | 121.56
|  | SUBTOTALS | [8 empty] | 7.0422 | 72657.1506 | 3996.15 | 3027.37 | 688.99 | 6.9775 | 3.444 | 19454.56
| Total | TOTALS CARRIED TO GENERAL SUMMARY | [8 empty] | 8 | 72658 | 3997 | 3028 | 689 | 7 | 4 | 19455
| Page # | 4
| 13 | [8 empty] | ITEM_CODE | 209E60500 | 254E01000 | 407E10000 | 442E00200 | 617E10100 | 618E41000 | 618E43000 | 874E20000
[10 empty] | ADDITIONAL_DESCRIPTION |  | , 1 1/2" | 0.055 GAL/SY | , 1 1/2"
TYPICAL SECTION LEGEND NUMBER
RATE / THICKNESS / ETC
| Split # | STATION RANGE |  |  | TYPICAL SECTION | SIDE | DISTANCE (D) | AVERAGE WIDTH (W) | SURFACE AREA (A) A=DxW/9 | CADD GENERATED AREA | 209 | 254 | 407 | 442 | 617 | 618 | 618 | 874
[11 empty] | LINEAR GRADING | PAVEMENT PLANING, ASPHALT CONCRETE, 1 1/2" | TACK COAT 0.055 GAL/SY | ASPHALT CONCRETE SURFACE COURSE, 9.5 MM, TYPE A (446), 1 1/2" | COMPACTED AGGREGATE | RUMBLE STRIPES, EDGE LINE (ASPHALT CONCRETE) | RUMBLE STRIPES, CENTER LINE (ASPHALT CONCRETE) | LONGITUDINAL JOINT PREPARATION
[7 empty] | FT | FT | SY | SY | MILE | SY | GAL | CY | CY | MILE | MILE | FT
INTERSECTIONS AND EXTRA AREAS
| 1 | TOWNSHIP RD. 25 |  |  |  | RT | 79.15 |  |  | 95.4 | 0.010277 | 95.4 | 5.25 | 3.98 | 1
| 1 | TOWNSHIP RD. 59 (NORTH) |  |  |  | LT | 75.9 |  |  | 53.6644 | 0.0055114 | 53.6644 | 2.95 | 2.24 | 0.54
| 1 | TOWNSHIP RD. 59 (SOUTH) |  |  |  | RT | 69.13 |  |  | 75.8467 | 0.0074072 | 75.8467 | 4.17 | 3.16 | 0.72
| 1 | TOWNSHIP RD. 66 (NORTH) |  |  |  | LT | 71.45 |  |  | 125.1667 | 0.01396 | 125.1667 | 6.88 | 5.22 | 1.37
| 1 | TOWNSHIP RD. 66 (SOUTH) |  |  |  | RT | 88.59 |  |  | 135.0667 | 0.014288 | 135.0667 | 7.43 | 5.63 | 1.4
| 1 | TOWNSHIP RD. 101 (NORTH) |  |  |  | LT | 65.27 |  |  | 76.6111 | 0.0054735 | 76.6111 | 4.21 | 3.19 | 0.54
| 1 | TOWNSHIP RD. 101 (SOUTH) |  |  |  | RT | 79.9 |  |  | 112.41 | 0.01068 | 112.41 | 6.18 | 4.68 | 1.04
| 1 | COUNTY RD. 6 (NORTH) |  |  |  | LT | 98.25 |  |  | 116.45 | 0.012907 | 116.45 | 6.4 | 4.85 | 1.26
| 1 | COUNTY RD. 6 (SOUTH) |  |  |  | RT | 92.8 |  |  | 133.1889 | 0.011926 | 133.1889 | 7.33 | 5.55 | 1.17
| 1 | TOWNSHIP RD. 109 (NORTH) |  |  |  | LT | 82.15 |  |  | 140.9656 | 0.014125 | 140.9656 | 7.75 | 5.87 | 1.38
| 1 | TOWNSHIP RD. 109 (SOUTH) |  |  |  | RT | 79.24 |  |  | 133.3867 | 0.013896 | 133.3867 | 7.34 | 5.56 | 1.36
| 1 | TOWNSHIP RD. 113 (NORTH) |  |  |  | LT | 81.91 |  |  | 137.3444 | 0.014947 | 137.3444 | 7.55 | 5.72 | 1.46
| 1 | TOWNSHIP RD. 113 (SOUTH) |  |  |  | RT | 75.16 |  |  | 132.6667 | 0.014403 | 132.6667 | 7.3 | 5.53 | 1.41
| 1 | TOWNSHIP RD. 1203 |  |  |  | LT | 101.92 |  |  | 62.5389 | 0.0081023 | 62.5389 | 3.44 | 2.61 | 0.79
| 1 | COUNTY RD. 591 |  |  |  | RT | 94.33 |  |  | 164.0256 | 0.016032 | 164.0256 | 9.02 | 6.83 | 1.41
|  | SUBTOTALS | [8 empty] | 0.17394 | 1694.7322 | 93.2 | 70.62 | 16.85
| Total | TOTALS CARRIED TO GENERAL SUMMARY | [8 empty] | 1 | 1695 | 94 | 71 | 17