## 1 Storm Calc
STORM SEWER DRAINAGE COMPUTATION SHEET
|  |  | JOB NAME: |  | 114201 | [44 empty] | depth of buildup (inches) = |  | 17.5
|  |  | DESIGNED BY: |  | BMG |  |  |  |  | DATE: | 2022-11-03 |  |  |  |  | DESIGN FREQUENCY: | [6 empty] | RUNOFF COEF. "C": |  | 0.9 | PAVED | [5 empty] | MANNING'S "n": |  | 0.015 |  | PAVED |  |  | TIME TO FIRST INLET: |  |  | 10 MIN | [7 empty] | required MH depth (ft) = |  | 4.24
|  |  | REVIEWED BY: |  | JRE |  |  |  |  | DATE: | 2022-11-03 |  |  |  |  | STORM SEWERS, FULL FLOW = |  |  | 10 | YEAR |  |  |  |  | 0.7 | GRADED AREAS | [7 empty] | 0.015 |  | PIPE |  |  | MINIMUM VELOCITY : |  |  | 3.0 FPS | [7 empty] | required CB depth (ft) = |  | 4.46
|  |  | PROJECT TYPE: |  | Highway | [10 empty] | HYDRAULIC GRADIENT CHK = |  |  | 25 | YEAR |  |  |  |  | 0.5 | OVERLAND | [12 empty] | MAX LENGTH BETWEEN MH: |  |  | 300 FT
|  |  | ODOT RAIN INTENSITY REGION: |  | B | [8 empty] | READ THE EXCEL COMMENTS IN ROW 9 BEFORE FILLING IN SPREADSHEET….. ESPECIALLY FOR REFERENCE NUMBER NAMING CONVENTION! | [51 empty] | Intensity
[37 empty] | HYDRAULIC GRADIENT DESIGN CHECK | [11 empty] | DEPTH BELOW SUBGRADE | depth required for underdrain outlet check |  |  | RCP | [12 empty] | Design Capacity Intensity |  |  |  |  | HGL Check Intensity
[6 empty] | HIDE COLUMN | HIDE COLUMN | HIDE COLUMN | HIDE COLUMN | AREA (ac.) |  |  |  |  | TIME OF CONC. (min) |  |  | INTENSITY |  | C | CA |  | DISCHARGE (cfs) |  | (in) | (ft) | (ft) | (sq.ft.) | (ft) | (ft) | (%) | (ft) | (ft) | (fps) | Tc. (min) | (cfs) | (ft) | (ft) | (ft) | (ft) | (ft) | (%) | [11 empty] | 10 Year | [5 empty] | 25 Year
|  | REFERENCE NUMBER | MH/CB TYPE | STATION | OFFSET | CHAIN NAME | OUTLET DIRECTION OF PIPE | REFERENCE NUMBER OF OUTLET STRUCTURE | TYPE | PAVED | GRADED | OVERLAND | ^A | SUM A | OVERLAND | PIPE FLOW | SUM T | 10 YR | 25 YR | Cw | ^ CA | SUM CxA | Q10 | Q25 | PIPE SIZE | PIPE LENGTH | blank | AREA OF PIPE | HYDRAULIC RADIUS OF PIPE | NORMAL DEPTH IN PIPE | SLOPE | INLET FLOW LINE | OUTLET FLOW LINE | VELOCITY | PIPE FLOW | JUST FULL CAPACITY | INLET CROWN ELEVATION | OUTLET CROWN ELEVATION | GRATE/ T/C ELEVATION | HGL ELEVATION @ INLET | HGL ELEVATION @ OUTLET | HGL SLOPE | REMARKS | UNDERDRAIN OUTLETS IN CB/MH | pipe capac | hgl check | DEPTH | MIN DPTH |  | MH | CB |  |  | A(R^2/3)/Do^(8/3) | y/Do | Normal Depth | A/Do^2 | A | Velocity - 10 yr | A(R^2/3)/Do^(8/3) | y/Do | Normal Depth 25-yr | A/Do^2 | A | Velocity - 25 yr | Design Code | constant "a" | constant "b" | constant "c" | Design Capacity Intensity (in/hr) | Design Code | constant "a" | constant "b" | constant "c" | Design Capacity Intensity (in/hr)
Road Name (if applicable)
|  | DR100 | CB-2-2B | 810 | 34' RT | SPRUCE |  | DR201 |  | 0.008 |  | 0.047 | 0.055 | 0.055 | 10 |  | 10 | 5.0765 | 5.5113 | 0.55818 | 0.0307 | 0.0307 | 0.15585 | 0.1692 | 12 | 74 |  | 0.7854 | 0.25 | 0.18 | 0.5% | 1038 | 1037.63 | 1.6217 | 0.76051 | 2.1685 | 1039 | 1038.63 | 1040.5 | 1041.8423 | 1041.84 | 0.003044% |  |  | ok | 1.3423 |  |  | 0.041667 | 1.74 | 1.96 |  |  | 0.022188 | 0.18 | 0.18 | 0.0961 | 0.0961 | 1.6217 | 0.024089 | 0.18 | 0.18 | 0.0961 | 0.0961 | 1.7606 | B10 | 73.126 | 12 | 0.863 | 5.0765 | B25 | 75.841 | 12 | 0.833 | 5.7765
|  | DR101 | CB-3A | 877 | 12.00' LT | SPRUCE |  | MH001 |  | 0.05 |  | 0.004 | 0.054 | 0.054 | 10 | 0.76051 | 10.7605 | 4.9297 | 5.5113 | 0.87037 | 0.047 | 0.047 | 0.2317 | 0.25903 | 12 | 24 |  | 0.7854 | 0.25 | 0.19 | 1% | 1041.89 | 1041.65 | 2.411 | 0.16591 | 3.0667 | 1042.89 | 1042.65 | 1045.89 | 1042.08 | 1041.84 | 0.007135% |  |  | ok | ok |  |  | 1.5417 | 0.24 | 0.46 |  |  | 0.023325 | 0.18 | 0.18 | 0.0961 | 0.0961 | 2.411 | 0.026077 | 0.19 | 0.19 | 0.1039 | 0.1039 | 2.4931 | B10 | 73.126 | 12 | 0.863 | 4.9297 | B25 | 75.841 | 12 | 0.833 | 5.6153
|  | DR201 | CB-3A | 873 | 12.00' RT | SPRUCE |  | MH001 |  | 0.055 |  | 0 | 0.055 | 0.11 | 10 | 0.16591 | 10.1659 | 5.0437 | 5.5113 | 0.9 | 0.0495 | 0.0965 | 0.48671 | 0.53184 | 12 | 13 |  | 0.7854 | 0.25 | 0.19 | 4.385% | 1041.65 | 1041.08 | 5.0646 | 0.04278 | 6.4214 | 1042.65 | 1042.08 | 1045.67 | 1041.84 | 1041.27 | 0.03008% |  |  | ok | ok |  |  | 1.5617 | 0.22 | 0.44 |  |  | 0.0234 | 0.18 | 0.18 | 0.0961 | 0.0961 | 5.0646 | 0.025569 | 0.19 | 0.19 | 0.1039 | 0.1039 | 5.1188 | B10 | 73.126 | 12 | 0.863 | 5.0437 | B25 | 75.841 | 12 | 0.833 | 5.7405
|  | MH001 | MH-3 | 872.75 | 25' RT | SPRUCE |  | HW001 |  | 0 |  | 0 | 0.055 | 0.22 | 10 | 0.04278 | 10.9692 | 4.8911 | 5.5113 | 0 | 0 | 0.1272 | 0.62214 | 0.70104 | 12 | 58 |  | 0.7854 | 0.25 | 0.25 | 2.431% | 1037.63 | 1036.22 | 4.2936 | 0.22514 | 4.7815 | 1038.63 | 1037.22 | 1045.08 | 1037.88 | 1036.5 | 0.05226% |  |  | ok | ok |  |  | 4.9917 | ok | ok |  |  | 0.04017 | 0.24 | 0.24 | 0.1449 | 0.1449 | 4.2936 | 0.045264 | 0.25 | 0.25 | 0.1535 | 0.1535 | 4.567 | B10 | 73.126 | 12 | 0.863 | 4.8911 | B25 | 75.841 | 12 | 0.833 | 5.5728
|  | DR302 | MH-3 (48") | 927 | 45.75 RT |  |  |  |  | 0 |  | 0 | 0.055 | 0.22 | 10 | 0.22514 | 11.1943 | 4.8501 | 5.5113 | 0 | 0 | 0.1272 | 0.61693 | 0.70104 | 12 | 17 |  | 0.7854 | 0.25 | 0.3 | 1.294% | 1036.22 | 1036 | 3.4274 | 0.082668 | 3.4886 |  |  | 1038.5 | 1036.52 | 1036.3 | 0.05226% |  |  | ok | ok |  |  | -0.17833 | 1.96 | 2.18 |  |  | 0.054595 | 0.28 | 0.28 | 0.18 | 0.18 | 3.4274 | 0.062038 | 0.3 | 0.3 | 0.1982 | 0.1982 | 3.537 | B10 | 73.126 | 12 | 0.863 | 4.8501 | B25 | 75.841 | 12 | 0.833 | 5.5277
|  | HW001 | HW-2.2 | 943.69 | 45.75' RT | SPRUCE |  |  |  | 0 |  |  |  | 0.22 |  | 0.082668 | 11.277 |  | 5.5113 | [12 empty] | 1036 |  |  |  |  | 0 | 0 | 1036.75 | 1036.5 |  |  | Outlet to Railroad Ditch |  | RECALCULATE | ok |  |  | -0.70833 | 3.49 | 3.71 |  |  | #DIV/0! | #DIV/0! | #DIV/0! | #DIV/0! | #DIV/0! | #DIV/0! | #DIV/0! | #DIV/0! | #DIV/0! | #DIV/0! | #DIV/0! | #DIV/0! | B10 | 73.126 | 12 | 0.863 | 4.8352 | B25 | 75.841 | 12 | 0.833 | 5.5113
[45 empty] | RECALCULATE | 0 |  |  | -1.4583 | 4.24 | 4.46 |  |  | #DIV/0! | #DIV/0! | #DIV/0! | #DIV/0! | #DIV/0! | #DIV/0! | #DIV/0! | #DIV/0! | #DIV/0! | #DIV/0! | #DIV/0! | #DIV/0! | B10 | 73.126 | 12 | 0.863 | 8.5652 | B25 | 75.841 | 12 | 0.833 | 9.5708
[45 empty] | RECALCULATE | 0 |  |  | -1.4583 | 4.24 | 4.46 |  |  | #DIV/0! | #DIV/0! | #DIV/0! | #DIV/0! | #DIV/0! | #DIV/0! | #DIV/0! | #DIV/0! | #DIV/0! | #DIV/0! | #DIV/0! | #DIV/0! | B10 | 73.126 | 12 | 0.863 | 8.5652 | B25 | 75.841 | 12 | 0.833 | 9.5708
|  | DR102 | CB-3A | 1145 | 13.5' LT | SPRUCE |  | DR202 |  | 0.065 |  | 0.04 | 0.105 | 0.105 | 10 |  | 10 | 5.0765 | 4.691 | 0.74762 | 0.0785 | 0.0785 | 0.3985 | 0.36824 | 12 | 29 |  | 0.7854 | 0.25 | 0.23 | 1.034% | 1038.19 | 1037.89 | 2.7502 | 0.17575 | 3.1191 | 1039.19 | 1038.89 | 1042.19 | 1038.42 | 1038.22 | 0.01442% |  |  | ok | ok |  |  | 1.5417 | 0.24 | 0.46 |  |  | 0.039443 | 0.24 | 0.24 | 0.1449 | 0.1449 | 2.7502 | 0.036448 | 0.23 | 0.23 | 0.1365 | 0.1365 | 2.6978 | B10 | 73.126 | 12 | 0.863 | 5.0765 | B25 | 75.841 | 12 | 0.833 | 5.7765
|  | DR202 | CB-3A | 1145 | 16.5' RT | SPRUCE |  | MH004 |  | 0.065 |  | 0.04 | 0.105 | 0.21 | 10 | 0.17575 | 10.1757 | 5.0417 | 4.691 | 0.74762 | 0.0785 | 0.157 | 0.79155 | 0.73649 | 12 | 15 |  | 0.7854 | 0.25 | 0.33 | 0.9333% | 1037.89 | 1037.75 | 3.2308 | 0.07738 | 2.9627 | 1038.89 | 1038.75 | 1042.14 | 1038.22 | 1038.08 | 0.05768% |  |  | ok | ok |  |  | 1.7917 | ok | 0.21 |  |  | 0.082483 | 0.35 | 0.35 | 0.245 | 0.245 | 3.2308 | 0.076745 | 0.33 | 0.33 | 0.226 | 0.226 | 3.2588 | B10 | 73.126 | 12 | 0.863 | 5.0417 | B25 | 75.841 | 12 | 0.833 | 5.7384
|  | DR403 | CB-2-2B | 1180 | 26' RT | SPRUCE |  | MH004 |  |  |  | 0.016 | 0.016 | 0.016 | 15 | 0.07738 | 15 | 4.2541 | 4.691 | 0.5 | 0.008 | 0.008 | 0.034033 | 0.037528 | 12 | 40 |  | 0.7854 | 0.25 | 0.09 | 0.5% | 1036.5 | 1036.3 | 1.1576 | 0.57592 | 2.1685 | 1037.5 | 1037.3 | 1038.5 | 1036.59 | 1036.39 | 0.0001498% |  |  | ok | ok |  |  | -0.45833 | 2.24 | 2.46 |  |  | 0.0048452 | 0.08 | 0.08 | 0.0294 | 0.0294 | 1.1576 | 0.0053429 | 0.09 | 0.09 | 0.035 | 0.035 | 1.0722 | B10 | 73.126 | 12 | 0.863 | 4.2541 | B25 | 75.841 | 12 | 0.833 | 4.8706
|  | MH002 | MH-3 | 1040.34 | 30' RT | LINCOLN |  | MH003 |  |  |  |  | 0.016 | 0.226 |  | 0.57592 | 15.5759 | 4.1773 | 4.691 |  |  | 0.165 | 0.68925 | 0.77402 | 12 | 40 |  | 0.7854 | 0.25 | 0.34 | 1% | 1036.3 | 1035.9 | 3.1807 | 0.2096 | 3.0667 | 1037.3 | 1036.9 | 1044.59 | 1036.64 | 1036.18 | 0.0637% |  |  | ok | ok |  |  | 5.8317 | ok | ok |  |  | 0.069388 | 0.32 | 0.32 | 0.2167 | 0.2167 | 3.1807 | 0.077921 | 0.34 | 0.34 | 0.2355 | 0.2355 | 3.2867 | B10 | 73.126 | 12 | 0.863 | 4.1773 | B25 | 75.841 | 12 | 0.833 | 4.7857
|  | MH003 | MH-3 | 2029.85 | 6' RT | LINCOLN |  | MH004 |  |  |  |  | 0.016 | 0.226 |  | 0.2096 | 15.7855 | 4.1501 | 4.691 |  |  | 0.165 | 0.68476 | 0.77402 | 12 | 56 |  | 0.7854 | 0.25 | 0.28 | 1.964% | 1035.9 | 1034.8 | 4.2191 | 0.22122 | 4.298 | 1036.9 | 1035.8 | 1044.59 | 1036.18 | 1035.11 | 0.0637% |  |  | ok | ok |  |  | 6.2317 | ok | ok |  |  | 0.049186 | 0.26 | 0.26 | 0.1623 | 0.1623 | 4.2191 | 0.055597 | 0.28 | 0.28 | 0.18 | 0.18 | 4.3001 | B10 | 73.126 | 12 | 0.863 | 4.1501 | B25 | 75.841 | 12 | 0.833 | 4.7556
|  | MH004 | MH-3 | 2085.36 | 6' RT | LINCOLN |  | MH004 |  |  |  |  | 0.016 | 0.226 |  | 0.22122 | 16.0067 | 4.1218 | 4.691 |  |  | 0.165 | 0.68009 | 0.77402 | 12 | 21 |  | 0.7854 | 0.25 | 0.31 | 1.429% | 1034.8 | 1034.5 | 3.5984 | 0.097266 | 3.6654 | 1035.8 | 1035.5 | 1041.1 | 1035.11 | 1034.82 | 0.0637% |  |  | ok | ok |  |  | 3.8417 | ok | ok |  |  | 0.057283 | 0.29 | 0.29 | 0.189 | 0.189 | 3.5984 | 0.065193 | 0.31 | 0.31 | 0.2074 | 0.2074 | 3.732 | B10 | 73.126 | 12 | 0.863 | 4.1218 | B25 | 75.841 | 12 | 0.833 | 4.7243
|  | MH004 | MH-3 | 2085.36 | 27.44' RT | LINCOLN |  | HW002 |  |  |  |  | 0.016 | 0.226 |  | 0.097266 | 16.104 | 4.1095 | 4.691 |  |  | 0.165 | 0.67806 | 0.77402 | 12 | 29 |  | 0.7854 | 0.25 | 0.32 | 1.172% | 1034.5 | 1034.16 | 3.4211 | 0.14128 | 3.3205 | 1035.5 | 1035.16 | 1041.97 | 1034.82 | 1034 | 0.0637% |  |  | ok | ok |  |  | 5.0117 | ok | ok |  |  | 0.063042 | 0.3 | 0.3 | 0.1982 | 0.1982 | 3.4211 | 0.071964 | 0.32 | 0.32 | 0.2167 | 0.2167 | 3.5718 | B10 | 73.126 | 12 | 0.863 | 4.1095 | B25 | 75.841 | 12 | 0.833 | 4.7106
|  | HW002 | HW-2.2 | 2085.58 | 59.68' RT | LINCOLN | [6 empty] | 0.016 | 0.226 |  | 0.14128 | 16.2453 | 4.0917 | 4.691 | [12 empty] | 1033.5 | [6 empty] | 1034 | 1034 |  |  | Outlet to Railroad Ditch |  | RECALCULATE | 0 |  |  | -0.95833 | 3.74 | 3.96 |  |  | #DIV/0! | #DIV/0! | #DIV/0! | #DIV/0! | #DIV/0! | #DIV/0! | #DIV/0! | #DIV/0! | #DIV/0! | #DIV/0! | #DIV/0! | #DIV/0! | B10 | 73.126 | 12 | 0.863 | 4.0917 | B25 | 75.841 | 12 | 0.833 | 4.691
[45 empty] | RECALCULATE | 0 |  |  | -1.4583 | 4.24 | 4.46 |  |  | #DIV/0! | #DIV/0! | #DIV/0! | #DIV/0! | #DIV/0! | #DIV/0! | #DIV/0! | #DIV/0! | #DIV/0! | #DIV/0! | #DIV/0! | #DIV/0! | B10 | 73.126 | 12 | 0.863 | 8.5652 | B25 | 75.841 | 12 | 0.833 | 9.5708
[45 empty] | RECALCULATE | 0 |  |  | -1.4583 | 4.24 | 4.46 |  |  | #DIV/0! | #DIV/0! | #DIV/0! | #DIV/0! | #DIV/0! | #DIV/0! | #DIV/0! | #DIV/0! | #DIV/0! | #DIV/0! | #DIV/0! | #DIV/0! | B10 | 73.126 | 12 | 0.863 | 8.5652 | B25 | 75.841 | 12 | 0.833 | 9.5708
[45 empty] | RECALCULATE | 0 |  |  | -1.4583 | 4.24 | 4.46 |  |  | #DIV/0! | #DIV/0! | #DIV/0! | #DIV/0! | #DIV/0! | #DIV/0! | #DIV/0! | #DIV/0! | #DIV/0! | #DIV/0! | #DIV/0! | #DIV/0! | B10 | 73.126 | 12 | 0.863 | 8.5652 | B25 | 75.841 | 12 | 0.833 | 9.5708
[45 empty] | RECALCULATE | 0 |  |  | -1.4583 | 4.24 | 4.46 |  |  | #DIV/0! | #DIV/0! | #DIV/0! | #DIV/0! | #DIV/0! | #DIV/0! | #DIV/0! | #DIV/0! | #DIV/0! | #DIV/0! | #DIV/0! | #DIV/0! | B10 | 73.126 | 12 | 0.863 | 8.5652 | B25 | 75.841 | 12 | 0.833 | 9.5708
[45 empty] | RECALCULATE | 0 |  |  | -1.4583 | 4.24 | 4.46 |  |  | #DIV/0! | #DIV/0! | #DIV/0! | #DIV/0! | #DIV/0! | #DIV/0! | #DIV/0! | #DIV/0! | #DIV/0! | #DIV/0! | #DIV/0! | #DIV/0! | B10 | 73.126 | 12 | 0.863 | 8.5652 | B25 | 75.841 | 12 | 0.833 | 9.5708
[45 empty] | RECALCULATE | 0 |  |  | -1.4583 | 4.24 | 4.46 |  |  | #DIV/0! | #DIV/0! | #DIV/0! | #DIV/0! | #DIV/0! | #DIV/0! | #DIV/0! | #DIV/0! | #DIV/0! | #DIV/0! | #DIV/0! | #DIV/0! | B10 | 73.126 | 12 | 0.863 | 8.5652 | B25 | 75.841 | 12 | 0.833 | 9.5708
[45 empty] | RECALCULATE | 0 |  |  | -1.4583 | 4.24 | 4.46 |  |  | #DIV/0! | #DIV/0! | #DIV/0! | #DIV/0! | #DIV/0! | #DIV/0! | #DIV/0! | #DIV/0! | #DIV/0! | #DIV/0! | #DIV/0! | #DIV/0! | B10 | 73.126 | 12 | 0.863 | 8.5652 | B25 | 75.841 | 12 | 0.833 | 9.5708
[45 empty] | RECALCULATE | 0 |  |  | -1.4583 | 4.24 | 4.46 |  |  | #DIV/0! | #DIV/0! | #DIV/0! | #DIV/0! | #DIV/0! | #DIV/0! | #DIV/0! | #DIV/0! | #DIV/0! | #DIV/0! | #DIV/0! | #DIV/0! | B10 | 73.126 | 12 | 0.863 | 8.5652 | B25 | 75.841 | 12 | 0.833 | 9.5708
[45 empty] | RECALCULATE | 0 |  |  | -1.4583 | 4.24 | 4.46 |  |  | #DIV/0! | #DIV/0! | #DIV/0! | #DIV/0! | #DIV/0! | #DIV/0! | #DIV/0! | #DIV/0! | #DIV/0! | #DIV/0! | #DIV/0! | #DIV/0! | B10 | 73.126 | 12 | 0.863 | 8.5652 | B25 | 75.841 | 12 | 0.833 | 9.5708
[45 empty] | RECALCULATE | 0 |  |  | -1.4583 | 4.24 | 4.46 |  |  | #DIV/0! | #DIV/0! | #DIV/0! | #DIV/0! | #DIV/0! | #DIV/0! | #DIV/0! | #DIV/0! | #DIV/0! | #DIV/0! | #DIV/0! | #DIV/0! | B10 | 73.126 | 12 | 0.863 | 8.5652 | B25 | 75.841 | 12 | 0.833 | 9.5708
[45 empty] | RECALCULATE | 0 |  |  | -1.4583 | 4.24 | 4.46 |  |  | #DIV/0! | #DIV/0! | #DIV/0! | #DIV/0! | #DIV/0! | #DIV/0! | #DIV/0! | #DIV/0! | #DIV/0! | #DIV/0! | #DIV/0! | #DIV/0! | B10 | 73.126 | 12 | 0.863 | 8.5652 | B25 | 75.841 | 12 | 0.833 | 9.5708
[45 empty] | RECALCULATE | 0 |  |  | -1.4583 | 4.24 | 4.46 |  |  | #DIV/0! | #DIV/0! | #DIV/0! | #DIV/0! | #DIV/0! | #DIV/0! | #DIV/0! | #DIV/0! | #DIV/0! | #DIV/0! | #DIV/0! | #DIV/0! | B10 | 73.126 | 12 | 0.863 | 8.5652 | B25 | 75.841 | 12 | 0.833 | 9.5708
[45 empty] | RECALCULATE | 0 |  |  | -1.4583 | 4.24 | 4.46 |  |  | #DIV/0! | #DIV/0! | #DIV/0! | #DIV/0! | #DIV/0! | #DIV/0! | #DIV/0! | #DIV/0! | #DIV/0! | #DIV/0! | #DIV/0! | #DIV/0! | B10 | 73.126 | 12 | 0.863 | 8.5652 | B25 | 75.841 | 12 | 0.833 | 9.5708
[45 empty] | RECALCULATE | 0 |  |  | -1.4583 | 4.24 | 4.46 |  |  | #DIV/0! | #DIV/0! | #DIV/0! | #DIV/0! | #DIV/0! | #DIV/0! | #DIV/0! | #DIV/0! | #DIV/0! | #DIV/0! | #DIV/0! | #DIV/0! | B10 | 73.126 | 12 | 0.863 | 8.5652 | B25 | 75.841 | 12 | 0.833 | 9.5708
[45 empty] | RECALCULATE | 0 |  |  | -1.4583 | 4.24 | 4.46 |  |  | #DIV/0! | #DIV/0! | #DIV/0! | #DIV/0! | #DIV/0! | #DIV/0! | #DIV/0! | #DIV/0! | #DIV/0! | #DIV/0! | #DIV/0! | #DIV/0! | B10 | 73.126 | 12 | 0.863 | 8.5652 | B25 | 75.841 | 12 | 0.833 | 9.5708
[45 empty] | RECALCULATE | 0 |  |  | -1.4583 | 4.24 | 4.46 |  |  | #DIV/0! | #DIV/0! | #DIV/0! | #DIV/0! | #DIV/0! | #DIV/0! | #DIV/0! | #DIV/0! | #DIV/0! | #DIV/0! | #DIV/0! | #DIV/0! | B10 | 73.126 | 12 | 0.863 | 8.5652 | B25 | 75.841 | 12 | 0.833 | 9.5708
[45 empty] | RECALCULATE | 0 |  |  | -1.4583 | 4.24 | 4.46 |  |  | #DIV/0! | #DIV/0! | #DIV/0! | #DIV/0! | #DIV/0! | #DIV/0! | #DIV/0! | #DIV/0! | #DIV/0! | #DIV/0! | #DIV/0! | #DIV/0! | B10 | 73.126 | 12 | 0.863 | 8.5652 | B25 | 75.841 | 12 | 0.833 | 9.5708
[45 empty] | RECALCULATE | 0 |  |  | -1.4583 | 4.24 | 4.46 |  |  | #DIV/0! | #DIV/0! | #DIV/0! | #DIV/0! | #DIV/0! | #DIV/0! | #DIV/0! | #DIV/0! | #DIV/0! | #DIV/0! | #DIV/0! | #DIV/0! | B10 | 73.126 | 12 | 0.863 | 8.5652 | B25 | 75.841 | 12 | 0.833 | 9.5708
[45 empty] | RECALCULATE | 0 |  |  | -1.4583 | 4.24 | 4.46 |  |  | #DIV/0! | #DIV/0! | #DIV/0! | #DIV/0! | #DIV/0! | #DIV/0! | #DIV/0! | #DIV/0! | #DIV/0! | #DIV/0! | #DIV/0! | #DIV/0! | B10 | 73.126 | 12 | 0.863 | 8.5652 | B25 | 75.841 | 12 | 0.833 | 9.5708
[17 empty] | DO NOT ADD LINES BELOW LINE 44. CREATE ANOTHER TAB IF THE STORM SEWER CALCS EXTEND BELOW LINE 44. | [27 empty] | RECALCULATE | 0 |  |  | -1.4583 | 4.24 | 4.46 |  |  | #DIV/0! | #DIV/0! | #DIV/0! | #DIV/0! | #DIV/0! | #DIV/0! | #DIV/0! | #DIV/0! | #DIV/0! | #DIV/0! | #DIV/0! | #DIV/0! | B10 | 73.126 | 12 | 0.863 | #VALUE! | B25 | 75.841 | 12 | 0.833 | #VALUE!
[16 empty] | 2 | 5 | 10 | 25 | 50 | 100
[15 empty] | A | A2 | A5 | A10 | A25 | A50 | A100
[15 empty] | B | B2 | B5 | B10 | B25 | B50 | B100
[15 empty] | C | C2 | C5 | C10 | C25 | C50 | C100
[15 empty] | D | D2 | D5 | D10 | D25 | D50 | D100
[15 empty] | B | B2 | B5 | B10 | B25 | B50 | B100
L-37 | A-26
L-86 | A-42
L-36 | MH-45
L-35
Note on D9: Highways: user input naming convention = DR### for a CB with ### being the drainage area OR named DR###%%% for a CB in a sag collecting drainage area ### and area %%% OR named MH### for a MH the reference number should be uniquely named for all structures to be stored within the same gpk file the reference number CANNOT begin with an "s" Do not use any special characters in the reference number
Note on E9: Highways: user input please use correct naming convention see naming convention worksheet - Structure Names
Note on E15: MGardner : revise BMP cals
Note on E16: MGardner : revise BMP cals
Note on F9: Highways: user input station off a centerline stored in gpk file
Note on F15: MGardner : investigate taking this flow west instead of running it south
Note on F16: MGardner : investigate taking this flow west instead of running it south
Note on G3: MGardner: list MicroStation file name which show cb areas
Note on G5: MGardner: identify project type as "Highway" or "Site" this will dictate whether drainage structures will be located by Station/Offset or by coordinates
Note on G9: Highways: user input offset from a centerline stored in gpk file
Note on H9: MGardner: user input chain name of road as named in gpk file may hide column when printing for drainage submittal
Note on I9: Highways: user input may hide column when printing for drainage submittal
Note on J9: Highways: user input may hide column when printing for drainage submittal
Note on K9: Highways: user input TYPE B or TYPE C may hide column when printing for drainage submittal
Note on L9: Highways: user input
Note on M9: Highways: user input
Note on N9: Highways: user input
Note on Q9: MGardner : user input min Tc = 10 min. for CBs on pavemnt min Tc = 15 minutes for CBs in ditches
Note on T9: MGardner : modify for Rainfall region
Note on U9: : modify for rainfall region based on the time of concentration for the last pipe in network
Note on Y9: Highways: discharge does not reflect inlet cpacity….discharge designed by CIA only
Note on AA9: Highways: user input
Note on AB9: Highways: user input use integers only
Note on AC9: MGardner : hide column
Note on AD9: MGardner : hide column
Note on AE9: MGardner: hide column
Note on AH9: Highways: user input It is recommended to hard code this elevation and not to utilize a formula
Note on AI9: Highways: user input INVERT OF PIPE AT NODE It is recommended to hard code this elevation and not to utilize a formula
Note on AM9: MGardner : hide column
Note on AN9: MGardner: hide column
Note on AO9: MGardner : user input utilize a formula to generate grate elevation from PGL =930.46-22*0.016-12*0.021-2*0.0833-0.5/12 this allows for the reviewer to verify elevation more easily
Note on AS9: MGardner : such as "Outlet to Ditch", "carry discharge to CB #35", "utilize existing pipe" etc.
Note on AV9: MGARDNER : does not print; for designer use only : verifes pipe capacity is larger than the Q10
Note on AW9: MGARDNER : does not print; for designer use only : verifes HGL at inlet does not exceed Grate elevation
Note on AZ7: MGARDNER: does not print; for designer use only : to verify that the cover beween the top of pipe and subgrade is adequate
Note on BA7: MGARDNER : does not print; for designer use only : to verify that the underdrain has a positive outlet :
Note on BE7: MGARDNER : does not print; for designer use only :

## 10 Storm Calc-Underdrains
SHEET NOT REQUIRED TO BE SUBMITTED - STORM SEWER DRAINAGE - UNDERDRAIN OUTLETS (FOR PLAN PRODUCTION ONLY)
|  |  | JOB NAME: |  | #####
|  |  | DESIGNED BY: |  | xxx |  |  |  |  | DATE: | 99/99/9999
|  |  | REVIEWED BY: |  | xxx |  |  |  |  | DATE: | 99/99/9999
|  |  | PROJECT TYPE: |  | Highway
[10 empty] | AREA (ac.) |  | TIME OF CONC. (min) |  |  | INTENSITY |  | C | CA | (in) |  |  | (ft) | (ft) | (ft) | (ft) | (ft)
|  | REFERENCE NUMBER | UD | STATION | OFFSET | CHAIN NAME | OUTLET DIRECTION OF PIPE | REFERENCE NUMBER OF OUTLET STRUCTURE | TYPE | [9 empty] | PIPE SIZE |  |  | UNDERDRAIN OUTLET ELEVATION AT STRUCTURE | UNDERDRAIN OUTLET ELEVATION AT STRUCTURE | INLET CROWN ELEVATION | OUTLET CROWN ELEVATION | GRATE/ T/C ELEVATION | REMARKS
Road Name (if applicable)
|  | UD5 | UD | 810 | 34' RT | CLPC166 | E | DR100 | UD | [9 empty] | 6 | 0.19635 | 0.125 | 926 | 926 | 926.5 | 926.5 | 1040.5
|  | UD6 | UD | 873 | 12.00' RT | CLPC166 | E | DR201 | UD | [9 empty] | 6 |  |  | 925.35 | 925.35 | 925.85 | 925.85 | 1045.67
[13 empty] | 2 | 5 | 10 | 25 | 50 | 100
[12 empty] | A | A2 | A5 | A10 | A25 | A50 | A100
[12 empty] | B | B2 | B5 | B10 | B25 | B50 | B100
[12 empty] | C | C2 | C5 | C10 | C25 | C50 | C100
[12 empty] | D | D2 | D5 | D10 | D25 | D50 | D100
[12 empty] | 0 | #N/A | #N/A | #N/A | #N/A | #N/A | #N/A
L-37 | A-26
L-86 | A-42
L-36 | MH-45
L-35
Note on D9: Highways: user input naming convention = DR### for a CB with ### being the drainage area OR named DR###%%% for a CB in a sag collecting drainage area ### and area %%% OR named MH### for a MH the reference number should be uniquely named for all structures to be stored within the same gpk file the reference number CANNOT begin with an "s" Do not use any special characters in the reference number
Note on F9: Highways: user input station off a centerline stored in gpk file
Note on G3: MGardner: list MicroStation file name which show cb areas
Note on G5: MGardner: identify project type as "Highway" or "Site" this will dictate whether drainage structures will be located by Station/Offset or by coordinates
Note on G9: Highways: user input offset from a centerline stored in gpk file
Note on H9: MGardner: user input chain name of road as named in gpk file may hide column when printing for drainage submittal
Note on I9: Highways: user input may hide column when printing for drainage submittal
Note on J9: Highways: user input may hide column when printing for drainage submittal
Note on K9: Highways: user input List "UD" for underdrains
Note on AA9: Highways: user input
Note on AC9: MGardner : hide column
Note on AD9: MGardner : hide column
Note on AE9: MGardner: hide column
Note on AH9: Highways: user input this number is the elevation of the underdrain outlet at the structure
Note on AI9: Highways: user input this number is the elevation of the underdrain outlet at the structure… it should equal the value in column AH
Note on AM9: MGardner : hide column
Note on AN9: MGardner: hide column
Note on AO9: MGardner : user input utilize a formula to generate grate elevation from PGL =930.46-22*0.016-12*0.021-2*0.0833-0.5/12 this allows for the reviewer to verify elevation more easily

## NDV
Normal Depth Lookup Chart For Circular Conduits
Q/Qfull | [7 empty] | slope (ft./ft.) = | 0.0109
A(R^2/3)/Do^(8/3) | y/Do | A/Do^2 | P/Do | R/Do | Z/Do^2.5 |  |  |  |  | cfs | cms
[6 empty] | n = | 0.015 |  | Q (cfs) = | 1 | 0.028
0 | 0.01 | 0.0013 | 0.2003 | 0.0066 | 0.001
0.0002 | 0.02 | 0.0037 | 0.2838 | 0.0132 | 0.004 |  | Do (in.) equals |  | 12 | = | 0.30481 | meters
0.0005 | 0.03 | 0.0069 | 0.3482 | 0.0197 | 0.001
0.0009 | 0.04 | 0.0105 | 0.4027 | 0.0262 | 0.0017 |  | A(R^2/3)/Do^(8/3) = |  | 0.096425
0.0015 | 0.05 | 0.0147 | 0.451 | 0.0326 | 0.0027
0.0022 | 0.06 | 0.0192 | 0.4949 | 0.0389 | 0.0039 |  | equals y/Do |  | 0.38 | normal depth = | 0.38 | ft.
0.0031 | 0.07 | 0.0242 | 0.5355 | 0.0451 | 0.0053 | [5 empty] | 0.11582 | meters
0.004 | 0.08 | 0.0294 | 0.5735 | 0.0513 | 0.0069 |  | equals A/Do^2 |  | 0.2739 | A equals | 0.2739 | sq. ft.
0.0052 | 0.09 | 0.035 | 0.6094 | 0.0574 | 0.0087 | [5 empty] | 0.025447 | sq. meters
0.0065 | 0.1 | 0.0409 | 0.6435 | 0.0635 | 0.0107
0.0079 | 0.11 | 0.047 | 0.6761 | 0.0695 | 0.0129
0.0095 | 0.12 | 0.0534 | 0.7075 | 0.0754 | 0.0153 |  |  | y | depth
0.0113 | 0.13 | 0.06 | 0.7377 | 0.0813 | 0.0179 |  |  | D | diameter
0.0131 | 0.14 | 0.0668 | 0.767 | 0.0871 | 0.0217
0.0152 | 0.15 | 0.0739 | 0.7954 | 0.0929 | 0.0238
0.0173 | 0.16 | 0.0811 | 0.823 | 0.0986 | 0.027 |  | Enter the required data in the grey boxes and it will calculate the normal depth
0.0196 | 0.17 | 0.0885 | 0.85 | 0.1042 | 0.0304 |  | also it calculates the flow area.
0.022 | 0.18 | 0.0961 | 0.8763 | 0.1097 | 0.0339
0.0247 | 0.19 | 0.1039 | 0.902 | 0.1152 | 0.0378 |  | V = | Q/A
0.0273 | 0.2 | 0.1118 | 0.9273 | 0.1206 | 0.0418
0.0301 | 0.21 | 0.1199 | 0.9521 | 0.1259 | 0.046 |  | Velocity= | 3.651
0.0333 | 0.22 | 0.1281 | 0.9764 | 0.1312 | 0.0503
0.0359 | 0.23 | 0.1365 | 1.0003 | 0.1364 | 0.0549
0.0394 | 0.24 | 0.1449 | 1.0239 | 0.1416 | 0.0597
0.0427 | 0.25 | 0.1535 | 1.0472 | 0.1466 | 0.0646 |  | DO NOT MODIFY THIS TABLE OR WORKSHEET NAME - MAG
0.0464 | 0.26 | 0.1623 | 1.0701 | 0.1516 | 0.0697
0.0497 | 0.27 | 0.1711 | 1.0928 | 0.1566 | 0.0751
0.0536 | 0.28 | 0.18 | 1.1152 | 0.1614 | 0.0805
0.0571 | 0.29 | 0.189 | 1.1373 | 0.1662 | 0.0862
0.061 | 0.3 | 0.1982 | 1.1593 | 0.1709 | 0.0921
0.065 | 0.31 | 0.2074 | 1.181 | 0.1755 | 0.0981
0.069 | 0.32 | 0.2167 | 1.2025 | 0.1801 | 0.1044
0.0736 | 0.33 | 0.226 | 1.2239 | 0.1848 | 0.1107
0.0776 | 0.34 | 0.2355 | 1.2451 | 0.1891 | 0.1172
0.082 | 0.35 | 0.245 | 1.2661 | 0.1935 | 0.1241
0.0864 | 0.36 | 0.2546 | 1.287 | 0.1978 | 0.131
0.0909 | 0.37 | 0.2642 | 1.3078 | 0.202 | 0.1381
0.0955 | 0.38 | 0.2739 | 1.3284 | 0.2061 | 0.1453
0.102 | 0.39 | 0.2836 | 1.349 | 0.2102 | 0.1528
0.105 | 0.4 | 0.2934 | 1.3694 | 0.2142 | 0.1603
0.11 | 0.41 | 0.3032 | 1.3898 | 0.2181 | 0.1682
0.1147 | 0.42 | 0.3132 | 1.4101 | 0.222 | 0.1761
0.1196 | 0.43 | 0.3229 | 1.4303 | 0.2257 | 0.1844
0.1245 | 0.44 | 0.3328 | 1.4505 | 0.2294 | 0.1927
0.1298 | 0.45 | 0.3428 | 1.4706 | 0.2331 | 0.2011
0.1348 | 0.46 | 0.3527 | 1.4907 | 0.2366 | 0.2098
0.1401 | 0.47 | 0.3627 | 1.5108 | 0.24 | 0.2186
0.1452 | 0.48 | 0.3727 | 1.5308 | 0.2434 | 0.2275
0.1505 | 0.49 | 0.3827 | 1.5508 | 0.2467 | 0.2366
0.1558 | 0.5 | 0.3927 | 1.5708 | 0.25 | 0.2459
0.161 | 0.51 | 0.4027 | 1.5908 | 0.2531 | 0.2553
0.1664 | 0.52 | 0.4127 | 1.6108 | 0.2561 | 0.265
0.1715 | 0.53 | 0.4227 | 1.6308 | 0.2591 | 0.2748
0.1772 | 0.54 | 0.4327 | 1.6509 | 0.262 | 0.2848
0.1825 | 0.55 | 0.4426 | 1.671 | 0.2649 | 0.2949
0.1878 | 0.56 | 0.4526 | 1.6911 | 0.2676 | 0.3051
0.1933 | 0.57 | 0.4625 | 1.7113 | 0.2703 | 0.3158
0.1987 | 0.58 | 0.4723 | 1.7315 | 0.2728 | 0.3263
0.2041 | 0.59 | 0.4822 | 1.7518 | 0.2753 | 0.3373
0.2092 | 0.6 | 0.492 | 1.7722 | 0.2776 | 0.3484
0.2146 | 0.61 | 0.5018 | 1.7926 | 0.2797 | 0.356
0.2199 | 0.62 | 0.5118 | 1.8132 | 0.2818 | 0.371
0.2252 | 0.63 | 0.5212 | 1.8338 | 0.2839 | 0.383
0.2302 | 0.64 | 0.5308 | 1.8546 | 0.286 | 0.3945
0.2358 | 0.65 | 0.5404 | 1.8755 | 0.2881 | 0.4066
0.2407 | 0.66 | 0.5499 | 1.8965 | 0.2899 | 0.4188
0.246 | 0.67 | 0.5594 | 1.9177 | 0.2917 | 0.4309
0.251 | 0.68 | 0.5687 | 1.9391 | 0.2935 | 0.4437
0.256 | 0.69 | 0.578 | 1.9606 | 0.295 | 0.4566
0.2608 | 0.7 | 0.5872 | 1.9823 | 0.2962 | 0.4694
0.2653 | 0.71 | 0.5964 | 2.0042 | 0.2973 | 0.4831
0.2702 | 0.72 | 0.6054 | 2.0264 | 0.2984 | 0.4964
0.2751 | 0.73 | 0.6143 | 2.088 | 0.2995 | 0.51
0.2794 | 0.74 | 0.6231 | 2.0714 | 0.3006 | 0.5248
0.284 | 0.75 | 0.6318 | 2.0944 | 0.3017 | 0.5392
0.2888 | 0.76 | 0.6404 | 2.1176 | 0.3025 | 0.554
0.293 | 0.77 | 0.6489 | 2.1412 | 0.3032 | 0.5695
0.2969 | 0.78 | 0.6573 | 2.1652 | 0.3037 | 0.585
0.3008 | 0.79 | 0.6655 | 2.1895 | 0.304 | 0.6011
0.3045 | 0.8 | 0.6736 | 2.2143 | 0.3042 | 0.6177
0.3082 | 0.81 | 0.6815 | 2.2395 | 0.3044 | 0.6347
0.3118 | 0.82 | 0.6893 | 2.2653 | 0.3043 | 0.6524
0.3151 | 0.83 | 0.6969 | 2.2916 | 0.3041 | 0.6707
0.3182 | 0.84 | 0.7043 | 2.3186 | 0.3038 | 0.6897
0.3212 | 0.85 | 0.7115 | 2.3462 | 0.3033 | 0.7098
0.324 | 0.86 | 0.7186 | 2.3746 | 0.3026 | 0.7307
0.3264 | 0.87 | 0.7254 | 2.4038 | 0.3017 | 0.7528
0.3286 | 0.88 | 0.732 | 2.4341 | 0.3008 | 0.7754
0.3307 | 0.89 | 0.738 | 2.4655 | 0.2996 | 0.8016
0.3324 | 0.9 | 0.7445 | 2.4981 | 0.298 | 0.8285
0.3336 | 0.91 | 0.7504 | 2.5322 | 0.2963 | 0.8586
0.3345 | 0.92 | 0.756 | 2.5681 | 0.2944 | 0.8917
0.335 | 0.93 | 0.7612 | 2.6061 | 0.2922 | 0.9292
0.3353 | 0.94 | 0.7662 | 2.6467 | 0.2896 | 0.9725
0.3349 | 0.95 | 0.7707 | 2.6906 | 0.2864 | 1.0242
0.334 | 0.96 | 0.7749 | 2.7389 | 0.283 | 1.0888
0.3322 | 0.97 | 0.7785 | 2.7934 | 0.2787 | 1.1752
0.3291 | 0.98 | 0.7816 | 2.8578 | 0.2735 | 1.305
0.3248 | 0.99 | 0.7841 | 2.9412 | 0.2665 | 1.554
0.3117 | 1 | 0.7854 | 3.1416 | 0.25 | inf

## IDF
ODOT Rainfall Intensity-Duration-Frequency curves data per Figures 1101-2 and 1101-3
| Region/Frequency | Constant "a" | Constant "b" | Constant "c"
| A2 | 46.184 | 9 | 0.859
| A5 | 56.985 | 10.25 | 0.851
| A10 | 64.167 | 11 | 0.842
| A25 | 66.528 | 11 | 0.811
| A50 | 65.702 | 10.75 | 0.782
| A100 | 64.489 | 10.5 | 0.754
| B2 | 47.987 | 9 | 0.859
| B5 | 60.684 | 10.5 | 0.858
| B10 | 73.126 | 12 | 0.863
| B25 | 75.841 | 12 | 0.833
| B50 | 65.621 | 10 | 0.781
| B100 | 85.047 | 13.25 | 0.806
| C2 | 56.299 | 10 | 0.876
| C5 | 67.933 | 11 | 0.869
| C10 | 84.55 | 13 | 0.882
| C25 | 95.736 | 14 | 0.871
| C50 | 96.783 | 14 | 0.85
| C100 | 80.436 | 11.5 | 0.794
| D2 | 57.448 | 10 | 0.876
| D5 | 67.933 | 11 | 0.869
| D10 | 79.192 | 12 | 0.864
| D25 | 87.886 | 12.75 | 0.849
| D50 | 95.169 | 13.5 | 0.839
| D100 | 91.982 | 13 | 0.81
design code | C10 | 84.55 | 13 | 0.882
HGL code | C25 | 95.736 | 14 | 0.871
| 2 | 5 | 10 | 25 | 50 | 100
A | A2 | A5 | A10 | A25 | A50 | A100
B | B2 | B5 | B10 | B25 | B50 | B100
C | C2 | C5 | C10 | C25 | C50 | C100
D | D2 | D5 | D10 | D25 | D50 | D100
C | C2 | C5 | C10 | C25 | C50 | C100
DO NOT MODIFY THE TABLES IN THIS WORKSHEET OR WORKSHEET NAME- MAG

## Structure Names
Notes:
1 | The storm calculation worksheet must following the naming convention of "XXXXXX Storm Calc" |  | DesignYear | ProjectType | Region
2 | The reference number must follow a format acceptable by Geopak point names (8 Maximum Character Length.. No special characters) |  | 2 | Highway | A
|  |  | 5 | Site | B
|  |  | 10 |  | C
| Common Name as entered into column "E" in Storm Calc Spreadsheet | Cell Description | 25 |  | D
50
100
1 | MH-3 | use ODOT MH3-60D-A Cell
2 | CB-3 | use ODOT cell
3 | CB-3 Combo | use EODOTLJB.cel CB-3 COMBO cell
4 | CB-3A | use ODOT cell
5 | CB-3A Combo | use EODOTLJB.cel CB-3A COMBO cell
6 | Exis CB | use ODOT cell UOBJ
7 | Exis MH | use ODOT cell UOBJ
8 | HW-2.2 | use ODOT cell UOBJ
9 | CB-2-2A | use ODOT cell
10 | CB-2-2B | use ODOT cell
11 | CB-2-3 | use ODOT cell
12 | CB-2-4 | use ODOT cell
13 | CB-2-5 | use ODOT cell
14 | CB-2-6 | use ODOT cell
15 | CB-4 | use ODOT cell
16 | CB-4A | use ODOT cell
17 | CB-5 | use ODOT cell
18 | CB-5A | use ODOT cell
19 | CB-6 | use ODOT cell
20 | CB-7 | use ODOT cell
21 | CB-8 | use ODOT cell
22 | CB-8A | use ODOT cell
23 | HW-1 | use ODOT cell UOBJ
24 | I-2 | use ODOT cell
25 | I-2A | use ODOT cell
26 | I-3A | use ODOT cell
27 | I-3A1 | use ODOT cell
28 | I-3B | use ODOT cell
29 | I-3B1 | use ODOT cell
30 | I-3C | use ODOT cell
31 | I-3C1 | use ODOT cell
32 | I-3D | use ODOT cell
33 | I-4A | use ODOT cell
34 | I-4A1 | use ODOT cell
35 | I-4B | use ODOT cell
36 | I-4B1 | use ODOT cell
37 | Inlet Side Ditc | use ODOT SDI1-P cell, SCD CB-4.2
38 | MH-3 (48") | use ODOT MH3-48D-P Cell
39 | MH-3 (60") | use ODOT MH3-60D-P Cell
40 | MH-3 (72") | use ODOT MH3-72D-P Cell
41 | MH-3 (84") | use ODOT MH3-84D-P Cell
42 | MH-3 (90") | use ODOT MH3-90D-P Cell
43 | MH-3 (96") | use ODOT MH3-96D-P Cell
44 | MH-3 (108") | use ODOT MH3-108D-P Cell
45 | MH Adj To Grade | use ODOT MH3-60D-A Cell
46 | MH Reconst. | use EODOTLJB.cel MH RECON cell
47 | MH Standard | use ODOT MH1D-P Cell
48 | MH Type A | use ODOT MH1D-P Cell
49 | MH Type D | use ODOT MH1D-P Cell
50 | Catch Basin | use ODOT CB22B-P Cell
51 | CBR | use ODOT CB7-P Cell
52 | CBS | use ODOT CB22B-P Cell
53 | Curb Inlet | for the cell, use the CB3-P cell
54 | PIO | use ODOT cell UOBJ
55 | Slotted Drain | use ODOT cell UOBJ
56 | San MH | use ODOT SMHP Cell
57 | Storm MH | use ODOT MH1D-P Cell
58 | CB-Type E | City of Bellbrook - use ODOT cell UOBJ
59 | CB-1 | City of Beavercreek - use ODOT Cell CB3A-P
60 | CB-2 | City of Beavercreek - use ODOT Cell CB3-P
61 | CB-Type D | City of Carlisle - use EODOTLJB.cel CB TYPE D cell
62 | Drywell | City of Carlisle - use EODOTLJB.cel DRYWELLP cell
63 | Yard Drain | City of Carlisle and others use ODOT FDRN-P Cell
64 | CB-Drywell Comb | City of Moraine - Catch Basin Drywell Combo - use ODOT cell UOBJ
65 | CI | use ODOT CB3-P Cell

## Sump_OLD
FLANKING BASIN LOCATION CALCULATOR FOR SUMPS ON PARABOLIC, EQUAL-TANGENT VERTICAL CURVES | [8 empty] | Project NO.: | HAM-275-23.32
[9 empty] | PID NO.: | 22386
[9 empty] | LJB JOB NO.: | CV-18746
| Instructions: Only enter values in "Data Entered" fields. Curve Number and all other pertinent fields will populate automatically. Enter STA. w/o "+" signs. | [7 empty] | Calculated By: | DJH
[9 empty] | Date: | 2026-07-30
|  | VERT. CURVE 1 | VERT. CURVE 2 | VERT. CURVE 3 | VERT. CURVE 4 | VERT. CURVE 5 | VERT. CURVE 6 | VERT. CURVE 7 | VERT. CURVE 8
DATA ENTERED |  | 1 | 2 | 3 | 4 | 5 | 6 | 7 | 8
Curve | Description | WESTBOUND | EASTBOUND | WESTBOUND | EASTBOUND | WESTBOUND | EASTBOUND | WESTBOUND | EASTBOUND
| PVC STA | 130655 | 130655 | 125365 | 125365 | 118310 | 118310 | 112060 | 112065
| PVC Elevation | 640.8514 | 640.8514 | 594.6414 | 594.6414 | 617.0191 | 617.0191 | 662.1874 | 662.116
| G1 (Entering grade %) | -0.46 | -0.46 | -0.5002 | -0.5002 | -0.7295 | -0.7295 | -0.97 | -0.97
| Sump STA | 130739.45 | 130739.46 | 125636.88 | 125636.88 | 118678.14 | 118678.14 | 112219.4 | 112223.93
| Sump Elevation | 640.6572 | 640.6572 | 593.9615 | 593.9615 | 615.6763 | 615.6763 | 661.4143 | 661.3452
| PVI STA | 130935 | 130935 | 126175 | 126175 | 118595 | 118595 | 112300 | 112305
| PVT STA | 131215 | 131215 | 126985 | 126985 | 118880 | 118880 | 112540 | 112545
| G2 (Exiting grade %) | 2.59 | 2.59 | 2.4801 | 2.4801 | 0.4 | 0.4 | 1.951 | 1.9597
Shoulder | Maximum Spread Width (ft) | 10 | 10 | 10 | 10 | 10 | 10 | 10 | 10
| Shoulder Cross Slope (ft/ft) | 0.04 | 0.04 | 0.04 | 0.04 | 0.04 | 0.04 | 0.04 | 0.04
CALCULATED RESULTS
| Max. Depth of Water at Sump (ft) | 0.4 | 0.4 | 0.4 | 0.4 | 0.4 | 0.4 | 0.4 | 0.4
| Invert Elevation of Flanking Basins | 641.06 | 641.06 | 594.36 | 594.36 | 616.08 | 616.08 | 661.81 | 661.75
Flanking Basin STA1 |  | 130617.83 | 130617.83 | 125428.73 | 125428.73 | 118476.29 | 118476.29 | 112105.36 | 112108.76
Flanking Basin STA2 |  | 130861.09 | 130861.09 | 125845.06 | 125845.06 | 118879.99 | 118879.99 | 112333.43 | 112339.09
WARNINGS & NOTES
|  | - Flanking Basin STA is outside curve limits | - Flanking Basin STA is outside curve limits