## AUTOTABLE
ESTIMATED QUANTITIES
ITEM | EXTENSION | TOTAL | UNIT | DESCRIPTION | WALL 1 | WALL 2
203 | 35120 | 44 | CU YD | GRANULAR MATERIAL, TYPE C | 20 | 24
503 | 21100 | 297 | CU YD | UNCLASSIFIED EXCAVATION | 138 | 159
518 | 39800 | 270 | FT | 4" PERFORATED CORRUGATED PLASTIC PIPE | 123 | 147
518 | 39900 | 160 | FT | 4" NON-PERFORATED CORRUGATED PLASTIC PIPE, INCLUDING SPECIALS | 50 | 110
530 | 50010 | 1615 | SQ FT | RETAINING WALL, MISC.: SEGMENTAL CONCRETE BLOCK RETAINING WALL (GRAY COLORED BLOCKS) | 701 | 914
QUANTITIES COMPUTED BY: AMT
QUANTITIES CHECKED BY: JML
203 | 35120 | 44 | CU YD | GRANULAR MATERIAL, TYPE C
Wall 1
| length | 122.25 | ft
| area | 4.5 | sq ft
| total volume | 20 | cu yd
Wall 2
| length | 146.5625 | ft
| area | 4.5 | sq ft
| volume | 24 | cu yd
| Total Volume = | 44 | cu yd
503 | 21100 | 297 | CU YD | UNCLASSIFIED EXCAVATION
Wall 1
| Avg Depth | 4.75 | ft
| Area | 30.2812 | sq ft
| Length | 122.25 | ft
| Volume | 138 | cu yd
Wall 2
| Avg Depth | 4.625 | ft
| Area | 29.1953 | sq ft
| Length | 146.5625 | ft
| Volume | 159 | cu yd
518 | 39800 | 270 | FT | 4" PERFORATED CORRUGATED PLASTIC PIPE
Wall 1
| wall length | 123 | ft
Wall 2
| wall length | 147 | ft
270
518 | 39900 | 160 | FT | 4" NON-PERFORATED CORRUGATED PLASTIC PIPE, INCLUDING SPECIALS
| wall 1 | 50
| wall 2 | 110
| total | 160
530 | 50010 | 1615 | SQ FT | RETAINING WALL, MISC.: SEGMENTAL CONCRETE BLOCK RETAINING WALL (GRAY COLORED BLOCKS)
| wall 1 cad area | 701 | sq ft | ** 4 to 1 height exaggeration
| wall 2 cad area | 914 | sq ft | ** 4 to 1 height exaggeration
| Total | 1615 | sq ft

## AUTOTABLE-BLANK
ESTIMATED QUANTITIES
ITEM | EXTENSION | TOTAL | UNIT | DESCRIPTION | WALL 1 | WALL 2
203 | 35120 | 44 | CU YD | GRANULAR MATERIAL, TYPE C | 20 | 24
503 | 21100 | 297 | CU YD | UNCLASSIFIED EXCAVATION | 138 | 159
518 | 39800 | 270 | FT | 4" PERFORATED CORRUGATED PLASTIC PIPE | 123 | 147
518 | 39900 | 160 | FT | 4" NON-PERFORATED CORRUGATED PLASTIC PIPE, INCLUDING SPECIALS | 50 | 110
530 | 50010 | 1615 | SQ FT | RETAINING WALL, MISC.: SEGMENTAL CONCRETE BLOCK RETAINING WALL (GRAY COLORED BLOCKS) | 701 | 914
QUANTITIES COMPUTED BY: AMT
QUANTITIES CHECKED BY: JML