## PVMT Pg 2
TABLE 1
| STATION |  | SIDE | LENGTH (L) | AVERAGE WIDTH (W) | CURVE CORRECTION RATIO | EDGE EXT. CURVE CORRECTION RATIO | SURFACE AREA (A=LxW) | CADD AREA |  |  |  |  | AREA FOR 18" EXTENSION | AREA FOR 20" EXTENSION | AREA FOR 22" EXTENSION | 204 | 204 | 206 | 206 | 206 | CALCULATED LRK | CHECKED PJF
[17 empty] | SUBGRADE COMPACTION | PROOF ROLLING (1 HOUR/2000 SY) | CEMENT (0.75 x T x 115 x 0.05) LB/SY | CURING COAT | CEMENT STABILIZED SUBGRADE, 12" DEEP
SUBGRADE STABILIZATION CALCULATIONS
| FROM | TO |  | FT | FT |  |  | SF | SF |  |  |  |  | SF | SF | SF | SY | HOUR | TON | SY | SY
1
2 | NORTHBOUND I.R. 77 CL
3 | FULL DEPTH LANES
4 | 37150 | 37477.72 | RT | 327.72 | 48.34 | 0.9889 |  | 15666.14 | [9 empty] | 0.87 | 45.04 | 1740.68 | 1740.68
5 | 37477.72 | 38824.9 | RT | 1347.18 | 48 |  |  | 64664.64 | [9 empty] | 3.592 | 185.91 | 7184.96 | 7184.96
6 | 38824.9 | 39137.36 | RT | 312.46 | 60 |  |  | 18747.6 | [9 empty] | 1.042 | 53.9 | 2083.07 | 2083.07
7 | 39137.36 | 40459.11 | RT | 1321.75 | 60 | 1.0019 |  | 79455.68 | [9 empty] | 4.414 | 228.44 | 8828.41 | 8828.41
8 | 40459.11 | 41560 | RT | 1100.89 | 60 |  |  | 66053.4 | [9 empty] | 3.67 | 189.9 | 7339.27 | 7339.27
9 | 41560 | 42400 | RT | 840 | 54 |  |  | 45360 | [9 empty] | 2.52 | 130.41 | 5040 | 5040
10 | 42400 | 42494.2 | RT | 94.2 | 48 |  |  | 4521.6 | [9 empty] | 0.251 | 13 | 502.4 | 502.4
11 | 42494.2 | 42519.2 | RT | 25 | 48 |  |  | 1200 | [9 empty] | 0.067 | 3.45 | 133.33 | 133.33
12
13 | 42674.77 | 42699.77 | RT | 25 | 48 |  |  | 1200 | [9 empty] | 0.067 | 3.45 | 133.33 | 133.33
14 | 42699.77 | 42841.24 | RT | 141.47 | 48 |  |  | 6790.56 | [9 empty] | 0.377 | 19.52 | 754.51 | 754.51
15 | 42841.24 | 42893.61 | RT | 52.37 | 48 | 1.0025 |  | 2520.04 | [9 empty] | 0.14 | 7.25 | 280 | 280
16
17 | 43107.76 | 44823.91 | RT | 1716.15 | 48 | 1.0025 |  | 82581.14 | [9 empty] | 4.588 | 237.42 | 9175.68 | 9175.68
18 | 44823.91 | 45950 | RT | 1126.09 | 48 |  |  | 54052.32 | [9 empty] | 3.003 | 155.4 | 6005.81 | 6005.81
19 | 45950 | 46050 | RT | 100 | 54 |  |  | 5400 | [9 empty] | 0.3 | 15.53 | 600 | 600
20 | 46050 | 46946.33 | RT | 896.33 | 60 |  |  | 53779.8 | [9 empty] | 2.988 | 154.62 | 5975.53 | 5975.53
21
22 | FULL DEPTH SHOULDER
23 | 37150 | 37167.11 | RT/OUT | 17.11 | 11.93 | 0.9808 | 0.9793 | 200.2 | [5 empty] | 25.13 |  |  |  | 0.013 | 0.65 | 25.04 | 25.04
24
25 | 38824.9 | 39137.36 | RT/OUT | 312.46 | 10 |  |  | 3124.6 | [5 empty] | 468.69 |  |  |  | 0.2 | 10.33 | 399.25 | 399.25
26 | 39137.36 | 39212.5 | RT/OUT | 75.14 | 10 | 1.0036 | 1.0038 | 754.11 | [5 empty] | 113.14 |  |  |  | 0.048 | 2.49 | 96.36 | 96.36
27 | 39212.5 | 39325 | RT/OUT | 112.5 | 7.75 | 1.0035 | 1.0037 | 874.93 | [5 empty] | 169.37 |  |  |  | 0.058 | 3 | 116.03 | 116.03
28 | 39325 | 39356.92 | RT/OUT | 31.92 | 5.5 | 1.0035 | 1.0036 | 176.17 | [5 empty] | 48.05 |  |  |  | 0.012 | 0.64 | 24.91 | 24.91
29 | 39356.92 | 39375 | RT/OUT | 18.08 | 5.5 | 1.0035 | 1.0036 | 99.79 | [5 empty] | 27.22 |  |  |  | 0.007 | 0.37 | 14.11 | 14.11
30 | 39375 | 39440 | RT/OUT | 65 | 5.5 | 1.0035 | 1.0036 | 358.75 | [6 empty] | 108.72 | 119.6 |  | 0.033 | 1.69 | 65.23 | 65.23
31 | 39440 | 39462.5 | RT/OUT | 22.5 | 7.75 | 1.0035 | 1.0037 | 174.99 | [5 empty] | 33.87 |  |  |  | 0.012 | 0.6 | 23.21 | 23.21
32 | 39462.5 | 40459.11 | RT/OUT | 996.61 | 10 | 1.0036 | 1.0038 | 10001.98 | [5 empty] | 1500.6 |  |  |  | 0.639 | 33.07 | 1278.06 | 1278.06
33 | 40459.11 | 42425 | RT/OUT | 1965.89 | 10 |  |  | 19658.9 | [5 empty] | 2948.84 |  |  |  | 1.256 | 65 | 2511.97 | 2511.97
34 | 42425 | 42461.65 | RT/OUT | 36.65 | 13.67 |  |  | 501.01 | [5 empty] | 54.98 |  |  |  | 0.031 | 1.6 | 61.78 | 61.78
35 | 42461.65 | 42481.61 | RT/OUT | 19.96 | CADD |  |  |  | 391.71 |  |  |  |  | 29.94 |  |  |  | 0.023 | 1.21 | 46.85 | 46.85
36 | 42481.61 | 42488.47 | RT/OUT | 6.86 | CADD |  |  |  | 73.06 |  |  |  |  | 10.29 |  |  |  | 0.005 | 0.24 | 9.26 | 9.26
37 | 42488.47 | 42506.61 | RT/OUT | 18.14 | CADD |  |  |  | 360.18 |  |  |  |  | 27.21 |  |  |  | 0.022 | 1.11 | 43.04 | 43.04
38
39 | 42662.18 | 42684.43 | RT/OUT | 22.25 | CADD |  |  |  | 342.79 |  |  |  |  | 33.38 |  |  |  | 0.021 | 1.08 | 41.8 | 41.8 | SUM-77/277/224 VARIOUS
40 | 42684.43 | 42687.13 | RT/OUT | 2.7 | CADD |  |  |  | 93.86 |  |  |  |  | 4.05 |  |  |  | 0.005 | 0.28 | 10.88 | 10.88
41 | 42687.13 | 42692.46 | RT/OUT | 5.33 | CADD |  |  |  | 46.63 |  |  |  |  | 8 |  |  |  | 0.003 | 0.16 | 6.07 | 6.07
42 | 42692.46 | 42841.24 | RT/OUT | 148.78 | 17.5 |  |  | 2603.65 | [5 empty] | 223.17 |  |  |  | 0.157 | 8.13 | 314.09 | 314.09
43 | 42841.24 | 42868.64 | RT/OUT | 27.4 | 17.5 | 1.0048 | 1.0054 | 481.8 | [5 empty] | 41.32 |  |  |  | 0.029 | 1.5 | 58.12 | 58.12
44 | 42868.64 | 42884.65 | RT/OUT | 16.01 | CADD |  |  |  | 314.72 |  |  |  |  | 24.02 |  |  |  | 0.019 | 0.97 | 37.64 | 37.64
45
46
47
48
49
50
51
52
53
54
| TOTALS CARRIED TO PAVEMENT SUBSUMMARY | [16 empty] | 31 | 1578 | 60961 | 60961 | 2
16
| REFERENCE CELLS FOR FORMULA CONSTANTS (DO NOT PRINT THIS ROW) | [8 empty] | 4 | 6 | 10 | 16 | 18 | 20 | 22 |  | 2000 | 0.75 |  | 12
115
0.05

## PVMT Pg 3
TABLE 1
| STATION |  | SIDE | LENGTH (L) | AVERAGE WIDTH (W) | CURVE CORRECTION RATIO | EDGE EXT. CURVE CORRECTION RATIO | SURFACE AREA (A=LxW) | CADD AREA |  |  |  |  | AREA FOR 18" EXTENSION | AREA FOR 20" EXTENSION | AREA FOR 22" EXTENSION | 204 | 204 | 206 | 206 | 206 | CALCULATED LRK | CHECKED PJF
[17 empty] | SUBGRADE COMPACTION | PROOF ROLLING (1 HOUR/2000 SY) | CEMENT (0.75 x T x 115 x 0.05) LB/SY | CURING COAT | CEMENT STABILIZED SUBGRADE, 12" DEEP
SUBGRADE STABILIZATION CALCULATIONS
| FROM | TO |  | FT | FT |  |  | SF | SF |  |  |  |  | SF | SF | SF | SY | HOUR | TON | SY | SY
1
2 | NORTHBOUND I.R. 77 CL CONTD.
3 | FULL DEPTH SHOULDER CONTD.
4 | 43098.14 | 43122.5 | RT/OUT | 24.36 | CADD |  |  |  | 392.74 |  |  |  |  | 36.54 |  |  |  | 0.024 | 1.23 | 47.7 | 47.7
5 | 43122.5 | 43310 | RT/OUT | 187.5 | 13.75 | 1.0047 | 1.0052 | 2590.24 | [5 empty] | 282.71 |  |  |  | 0.16 | 8.26 | 319.22 | 319.22
6 | 43310 | 44823.91 | RT/OUT | 1513.91 | 10 | 1.0046 | 1.0049 | 15208.74 | [5 empty] | 2281.99 |  |  |  | 0.972 | 50.29 | 1943.41 | 1943.41
7 | 44823.91 | 46702.5 | RT/OUT | 1878.59 | 10 |  |  | 18785.9 | [5 empty] | 2817.88 |  |  |  | 1.2 | 62.11 | 2400.42 | 2400.42
8 | 46702.5 | 46815 | RT/OUT | 112.5 | 7.75 |  |  | 871.88 | [5 empty] | 168.75 |  |  |  | 0.058 | 2.99 | 115.63 | 115.63
9 | 46815 | 46846.85 | RT/OUT | 31.85 | 5.5 |  |  | 175.17 | [5 empty] | 47.77 |  |  |  | 0.012 | 0.64 | 24.77 | 24.77
10 | 46846.85 | 46865 | RT/OUT | 18.15 | 5.5 |  |  | 99.83 | [5 empty] | 27.23 |  |  |  | 0.007 | 0.37 | 14.12 | 14.12
11 | 46865 | 46923.83 | RT/OUT | 58.83 | 5.5 |  |  | 323.57 | [6 empty] | 98.05 | 107.86 |  | 0.029 | 1.52 | 58.83 | 58.83
12 | 46923.83 | 46946.33 | RT/OUT | 22.5 | 7.75 |  |  | 174.38 | [5 empty] | 33.75 |  |  |  | 0.012 | 0.6 | 23.13 | 23.13
13
14 | 37150 | 37702.12 | RT/IN | 552.12 | CADD |  |  |  | 12310.94 | [8 empty] | 0.684 | 35.39 | 1367.88 | 1367.88
15 | 37702.12 | 38050 | RT/IN | 347.88 | 15.53 |  |  | 5402.58 | [9 empty] | 0.3 | 15.53 | 600.29 | 600.29
16 | 38050 | 39137.36 | RT/IN | 1087.36 | 13.79 |  |  | 14994.69 | [9 empty] | 0.833 | 43.11 | 1666.08 | 1666.08
17 | 39137.36 | 40459.11 | RT/IN | 1321.75 | 12 | 1.0003 | 1.0006 | 15865.76 | [9 empty] | 0.881 | 45.61 | 1762.86 | 1762.86
18 | 40459.11 | 42503.33 | RT/IN | 2044.22 | 12 |  |  | 24530.64 | [9 empty] | 1.363 | 70.53 | 2725.63 | 2725.63
19 | 42503.33 | 42528.33 | RT/IN | 25 | 12 |  |  | 300 | [9 empty] | 0.017 | 0.86 | 33.33 | 33.33
20
21 | 42683.9 | 42708.9 | RT/IN | 25 | 12 |  |  | 300 | [9 empty] | 0.017 | 0.86 | 33.33 | 33.33
22 | 42708.9 | 42841.24 | RT/IN | 132.34 | 12 |  |  | 1588.08 | [9 empty] | 0.088 | 4.57 | 176.45 | 176.45
23 | 42841.24 | 42900.13 | RT/IN | 58.89 | 12 | 1.0004 | 1.0008 | 706.96 | [9 empty] | 0.039 | 2.03 | 78.55 | 78.55
24
25 | 43114.75 | 44823.91 | RT/IN | 1709.16 | 12 | 1.0004 | 1.0008 | 20518.12 | [9 empty] | 1.14 | 58.99 | 2279.79 | 2279.79
26 | 44823.91 | 45110 | RT/IN | 286.09 | 12 |  |  | 3433.08 | [9 empty] | 0.191 | 9.87 | 381.45 | 381.45
27 | 45110 | 45950 | RT/IN | 840 | 18 |  |  | 15120 | [9 empty] | 0.84 | 43.47 | 1680 | 1680
28 | 45950 | 46050 | RT/IN | 100 | 18 |  |  | 1800 | [9 empty] | 0.1 | 5.18 | 200 | 200
29 | 46050 | 46936.72 | RT/IN | 886.72 | 12 |  |  | 10640.64 | [9 empty] | 0.591 | 30.59 | 1182.29 | 1182.29
30 | 46936.72 | 46946.33 | RT/IN | 9.61 | 8.98 |  |  | 86.3 | [9 empty] | 0.005 | 0.25 | 9.59 | 9.59
31
32
33
34
35
36
37
38
39 | [21 empty] | SUM-77/277/224 VARIOUS
40
41
42
43
44
45
46
47
48
49
50
51
52
53
54
| TOTALS CARRIED TO PAVEMENT SUBSUMMARY | [16 empty] | 10 | 495 | 19125 | 19125 | 3
16
| REFERENCE CELLS FOR FORMULA CONSTANTS (DO NOT PRINT THIS ROW) | [8 empty] | 4 | 6 | 10 | 16 | 18 | 20 | 22 |  | 2000 | 0.75 |  | 12
115
0.05

## PVMT Pg 4
TABLE 1
| STATION |  | SIDE | LENGTH (L) | AVERAGE WIDTH (W) | CURVE CORRECTION RATIO | EDGE EXT. CURVE CORRECTION RATIO | SURFACE AREA (A=LxW) | CADD AREA |  |  |  |  | AREA FOR 18" EXTENSION | AREA FOR 20" EXTENSION | AREA FOR 22" EXTENSION | 204 | 204 | 206 | 206 | 206 | CALCULATED LRK | CHECKED PJF
[17 empty] | SUBGRADE COMPACTION | PROOF ROLLING (1 HOUR/2000 SY) | CEMENT (0.75 x T x 115 x 0.05) LB/SY | CURING COAT | CEMENT STABILIZED SUBGRADE, 12" DEEP
SUBGRADE STABILIZATION CALCULATIONS
| FROM | TO |  | FT | FT |  |  | SF | SF |  |  |  |  | SF | SF | SF | SY | HOUR | TON | SY | SY
1
2 | SOUTHBOUND I.R. 77 CL
3 | FULL DEPTH LANES
4 | 39137.36 | 39200 | LT | 62.64 | 48.29 | 0.9981 |  | 3019.14 | [9 empty] | 0.168 | 8.68 | 335.46 | 335.46
5 | 39200 | 39800 | LT | 600 | 48 | 0.9982 |  | 28748.16 | [9 empty] | 1.597 | 82.65 | 3194.24 | 3194.24
6 | 39800 | 40459.11 | LT | 659.11 | 48 | 0.9983 |  | 31583.5 | [9 empty] | 1.755 | 90.8 | 3509.28 | 3509.28
7 | 40459.11 | 42516.12 | LT | 2057.01 | 48 |  |  | 98736.48 | [9 empty] | 5.485 | 283.87 | 10970.72 | 10970.72
8 | 42516.12 | 42541.12 | LT | 25 | 48 |  |  | 1200 | [9 empty] | 0.067 | 3.45 | 133.33 | 133.33
9
10 | 42696.69 | 42721.69 | LT | 25 | 48 |  |  | 1200 | [9 empty] | 0.067 | 3.45 | 133.33 | 133.33
11 | 42721.69 | 42841.24 | LT | 119.55 | 48 |  |  | 5738.4 | [9 empty] | 0.319 | 16.5 | 637.6 | 637.6
12 | 42841.24 | 42909.29 | LT | 68.05 | 48 | 0.9975 |  | 3258.23 | [9 empty] | 0.181 | 9.37 | 362.03 | 362.03
13
14 | 43124.58 | 43150 | LT | 25.42 | 48 | 0.9975 |  | 1217.11 | [9 empty] | 0.068 | 3.5 | 135.23 | 135.23
15 | 43150 | 43990 | LT | 840 | 54 | 0.9973 |  | 45237.53 | [9 empty] | 2.513 | 130.06 | 5026.39 | 5026.39
16 | 43990 | 44823.91 | LT | 833.91 | 60 | 0.997 |  | 49884.5 | [9 empty] | 2.771 | 143.42 | 5542.72 | 5542.72
17 | 44823.91 | 46946.33 | LT | 2122.42 | 60 |  |  | 127345.2 | [9 empty] | 7.075 | 366.12 | 14149.47 | 14149.47
18
19 | FULL DEPTH SHOULDER
20 | 39137.36 | 39200 | LT/OUT | 62.64 | 11.14 | 0.9967 | 0.9964 | 695.51 | [5 empty] | 93.62 |  |  |  | 0.044 | 2.27 | 87.68 | 87.68
21 | 39200 | 39385 | LT/OUT | 185 | 10 | 0.9968 | 0.9965 | 1844.08 | [5 empty] | 276.53 |  |  |  | 0.118 | 6.1 | 235.62 | 235.62
22 | 39385 | 39454.3 | LT/OUT | 69.3 | 10 | 0.9968 | 0.9966 | 690.78 | [6 empty] | 115.11 | 126.62 |  | 0.052 | 2.68 | 103.61 | 103.61
23 | 39454.3 | 39472.51 | LT/OUT | 18.21 | 10 | 0.9968 | 0.9966 | 181.52 | [5 empty] | 27.22 |  |  |  | 0.012 | 0.6 | 23.19 | 23.19
24 | 39472.51 | 39800 | LT/OUT | 327.49 | 10 | 0.9969 | 0.9967 | 3264.75 | [5 empty] | 489.61 |  |  |  | 0.209 | 10.79 | 417.15 | 417.15
25 | 39800 | 40459.11 | LT/OUT | 659.11 | 10 | 0.997 | 0.9968 | 6571.33 | [5 empty] | 985.5 |  |  |  | 0.42 | 21.73 | 839.65 | 839.65
26 | 40459.11 | 42355 | LT/OUT | 1895.89 | 10 |  |  | 18958.9 | [5 empty] | 2843.84 |  |  |  | 1.211 | 62.68 | 2422.53 | 2422.53
27 | 42355 | 42528.59 | LT/OUT | 173.59 | CADD |  |  |  | 2294.84 |  |  |  |  | 260.38 |  |  |  | 0.142 | 7.35 | 283.91 | 283.91
28 | 42528.59 | 42553.84 | LT/OUT | 25.25 | CADD |  |  |  | 435.86 |  |  |  |  | 37.88 |  |  |  | 0.026 | 1.36 | 52.64 | 52.64
29
30 | 42709.41 | 42734.41 | LT/OUT | 25 | CADD |  |  |  | 444.49 |  |  |  |  | 37.5 |  |  |  | 0.027 | 1.39 | 53.55 | 53.55
31 | 42734.41 | 42752.06 | LT/OUT | 17.65 | CADD |  |  |  | 361.87 |  |  |  |  | 26.47 |  |  |  | 0.022 | 1.12 | 43.15 | 43.15
32 | 42752.06 | 42760 | LT/OUT | 7.94 | 17.78 |  |  | 141.17 | [5 empty] | 11.91 |  |  |  | 0.009 | 0.44 | 17.01 | 17.01
33 | 42760 | 42767 | LT/OUT | 7 | 17.64 |  |  | 123.48 | [5 empty] | 10.5 |  |  |  | 0.007 | 0.39 | 14.89 | 14.89
34 | 42767 | 42841.24 | LT/OUT | 74.24 | 17.5 |  |  | 1299.2 | [5 empty] | 111.36 |  |  |  | 0.078 | 4.06 | 156.73 | 156.73
35 | 42841.24 | 42918.4 | LT/OUT | 77.16 | CADD |  |  |  | 1310.34 |  |  |  |  | 115.74 |  |  |  | 0.079 | 4.1 | 158.45 | 158.45
36
37 | 43134.35 | 43180 | LT/OUT | 45.65 | CADD |  |  |  | 824.53 |  |  |  |  | 68.48 |  |  |  | 0.05 | 2.57 | 99.22 | 99.22
38 | 43180 | 43213 | LT/OUT | 33 | 13.54 | 0.9953 | 0.9948 | 444.72 | [5 empty] | 49.24 |  |  |  | 0.027 | 1.42 | 54.88 | 54.88
39 | 43213 | 43990 | LT/OUT | 777 | 10 | 0.995 | 0.9946 | 7731.15 | [5 empty] | 1159.21 |  |  |  | 0.494 | 25.56 | 987.82 | 987.82 | SUM-77/277/224 VARIOUS
40 | 43990 | 44823.91 | LT/OUT | 833.91 | 10 | 0.9946 | 0.9942 | 8294.07 | [5 empty] | 1243.61 |  |  |  | 0.53 | 27.42 | 1059.74 | 1059.74
41 | 44823.91 | 46867.5 | LT/OUT | 2043.59 | 10 |  |  | 20435.9 | [5 empty] | 3065.38 |  |  |  | 1.306 | 67.57 | 2611.25 | 2611.25
42 | 46867.5 | 46890 | LT/OUT | 22.5 | 7.75 |  |  | 174.38 | [5 empty] | 33.75 |  |  |  | 0.012 | 0.6 | 23.13 | 23.13
43 | 46890 | 46915 | LT/OUT | 25 | 5.5 |  |  | 137.5 | [5 empty] | 37.5 |  |  |  | 0.01 | 0.5 | 19.44 | 19.44
44 | 46915 | 46946.33 | LT/OUT | 31.33 | 5.5 |  |  | 172.32 | [6 empty] | 52.22 | 57.44 |  | 0.016 | 0.81 | 31.33 | 31.33
45
46
47
48
49
50
51
52
53
54
| TOTALS CARRIED TO PAVEMENT SUBSUMMARY | [16 empty] | 27 | 1396 | 53927 | 53927 | 4
16
| REFERENCE CELLS FOR FORMULA CONSTANTS (DO NOT PRINT THIS ROW) | [8 empty] | 4 | 6 | 10 | 16 | 18 | 20 | 22 |  | 2000 | 0.75 |  | 12
115
0.05

## PVMT Pg 5
TABLE 1
| STATION |  | SIDE | LENGTH (L) | AVERAGE WIDTH (W) | CURVE CORRECTION RATIO | EDGE EXT. CURVE CORRECTION RATIO | SURFACE AREA (A=LxW) | CADD AREA |  |  |  |  | AREA FOR 18" EXTENSION | AREA FOR 20" EXTENSION | AREA FOR 22" EXTENSION | 204 | 204 | 206 | 206 | 206 | CALCULATED LRK | CHECKED PJF
[17 empty] | SUBGRADE COMPACTION | PROOF ROLLING (1 HOUR/2000 SY) | CEMENT (0.75 x T x 115 x 0.05) LB/SY | CURING COAT | CEMENT STABILIZED SUBGRADE, 12" DEEP
SUBGRADE STABILIZATION CALCULATIONS
| FROM | TO |  | FT | FT |  |  | SF | SF |  |  |  |  | SF | SF | SF | SY | HOUR | TON | SY | SY
1
2 | SOUTHBOUND I.R. 77 CL CONTD.
3 | FULL DEPTH SHOULDER CONTD.
4 | 37592.24 | 37620.24 | LT/IN | 28 | 13.72 |  |  | 384.16 | [9 empty] | 0.021 | 1.1 | 42.68 | 42.68
5
6 | 39137.36 | 39200 | LT/IN | 62.64 | 17.78 | 0.9996 | 0.9992 | 1113.29 | [9 empty] | 0.062 | 3.2 | 123.7 | 123.7
7 | 39200 | 39800 | LT/IN | 600 | 15 | 0.9997 | 0.9993 | 8997.3 | [9 empty] | 0.5 | 25.87 | 999.7 | 999.7
8 | 39800 | 40459.11 | LT/IN | 659.11 | 12 | 0.9997 | 0.9994 | 7906.95 | [9 empty] | 0.439 | 22.73 | 878.55 | 878.55
9 | 40459.11 | 42506.99 | LT/IN | 2047.88 | 12 |  |  | 24574.56 | [9 empty] | 1.365 | 70.65 | 2730.51 | 2730.51
10 | 42506.99 | 42531.99 | LT/IN | 25 | 12 |  |  | 300 | [9 empty] | 0.017 | 0.86 | 33.33 | 33.33
11
12 | 42687.55 | 42712.55 | LT/IN | 25 | 12 |  |  | 300 | [9 empty] | 0.017 | 0.86 | 33.33 | 33.33
13 | 42712.55 | 42841.24 | LT/IN | 128.69 | 12 |  |  | 1544.28 | [9 empty] | 0.086 | 4.44 | 171.59 | 171.59
14 | 42841.24 | 42902.74 | LT/IN | 61.5 | 12 | 0.9996 | 0.9992 | 737.7 | [9 empty] | 0.041 | 2.12 | 81.97 | 81.97
15
16 | 43117.55 | 44823.91 | LT/IN | 1706.36 | 12 | 0.9996 | 0.9992 | 20468.13 | [9 empty] | 1.137 | 58.85 | 2274.24 | 2274.24
17 | 44823.91 | 46936.71 | LT/IN | 2112.8 | 12 |  |  | 25353.6 | [9 empty] | 1.409 | 72.89 | 2817.07 | 2817.07
18 | 46936.71 | 46946.33 | LT/IN | 9.62 | 8.99 |  |  | 86.48 | [9 empty] | 0.005 | 0.25 | 9.61 | 9.61
19
20
21
22
23
24
25 | NORTHBOUND I.R. 77 BL
26 | FULL DEPTH LANES
27 | 46946.96 | 47226.99 | LT | 280.03 | 12 |  |  | 3360.36 | [9 empty] | 0.187 | 9.66 | 373.37 | 373.37
28 | 47226.99 | 47493.14 | LT | 266.15 | 12 |  |  | 3193.8 | [9 empty] | 0.177 | 9.18 | 354.87 | 354.87
29 | 47493.14 | 48564.96 | LT | 1071.82 | 12 | 0.9985 |  | 12842.55 | [9 empty] | 0.713 | 36.92 | 1426.95 | 1426.95
30
31 | 46946.96 | 47226.99 | RT | 280.03 | 48 |  |  | 13441.44 | [9 empty] | 0.747 | 38.64 | 1493.49 | 1493.49
32 | 47226.99 | 47493.14 | RT | 266.15 | 48 |  |  | 12775.2 | [9 empty] | 0.71 | 36.73 | 1419.47 | 1419.47
33 | 47493.14 | 47600 | RT | 106.86 | 48 | 1.0061 |  | 5160.57 | [9 empty] | 0.287 | 14.84 | 573.4 | 573.4
34 | 47600 | 49575.59 | RT | 1975.59 | 36 | 1.0046 |  | 71448.4 | [9 empty] | 3.969 | 205.41 | 7938.71 | 7938.71
35 | 49575.59 | 50211.45 | RT | 635.86 | 36 |  |  | 22890.96 | [9 empty] | 1.272 | 65.81 | 2543.44 | 2543.44
36 | 50211.45 | 50665.75 | RT | 454.3 | 43.46 |  |  | 19743.88 | [9 empty] | 1.097 | 56.76 | 2193.76 | 2193.76
37 | 50665.75 | 50811.45 | RT | 145.7 | 37.46 | 0.9959 |  | 5435.54 | [9 empty] | 0.302 | 15.63 | 603.95 | 603.95
38 | 50811.45 | 51065.75 | RT | 254.3 | 36 | 0.9961 |  | 9119.1 | [9 empty] | 0.507 | 26.22 | 1013.23 | 1013.23
39 | 51065.75 | 51485 | RT | 419.25 | 36 | 0.9921 |  | 14973.77 | [9 empty] | 0.832 | 43.05 | 1663.75 | 1663.75 | SUM-77/277/224 VARIOUS
40
41 | FULL DEPTH SHOULDER
42 | 46946.96 | 46977.12 | LT | 30.16 | 9.53 |  |  | 287.42 | [9 empty] | 0.016 | 0.83 | 31.94 | 31.94
43 | 46977.12 | 47226.99 | LT | 249.87 | 10 |  |  | 2498.7 | [9 empty] | 0.139 | 7.18 | 277.63 | 277.63
44 | 47226.99 | 47493.14 | LT | 266.15 | 10 |  |  | 2661.5 | [9 empty] | 0.148 | 7.65 | 295.72 | 295.72
45 | 47493.14 | 47550 | LT | 56.86 | 10 | 0.9956 | 0.9944 | 566.1 | [9 empty] | 0.032 | 1.63 | 63.01 | 63.01
46 | 47550 | 47564 | LT | 14 | 10 | 0.9956 | 0.9944 | 139.38 | [6 empty] | 23.2 | 25.52 |  | 0.009 | 0.47 | 18.17 | 18.17
47 | 47564 | 47605 | LT | 41 | 10 | 0.9956 | 0.9944 | 408.2 | [5 empty] | 61.16 |  |  |  | 0.026 | 1.35 | 52.26 | 52.26
48 | 47605 | 48564.96 | LT | 959.96 | 10 | 0.9956 | 0.9944 | 9557.36 | [5 empty] | 1431.88 |  |  |  | 0.611 | 31.6 | 1221.14 | 1221.14
49
50
51
52
53
54
| TOTALS CARRIED TO PAVEMENT SUBSUMMARY | [16 empty] | 17 | 874 | 33755 | 33755 | 5
16
| REFERENCE CELLS FOR FORMULA CONSTANTS (DO NOT PRINT THIS ROW) | [8 empty] | 4 | 6 | 10 | 16 | 18 | 20 | 22 |  | 2000 | 0.75 |  | 12
115
0.05

## PVMT Pg 6
TABLE 1
| STATION |  | SIDE | LENGTH (L) | AVERAGE WIDTH (W) | CURVE CORRECTION RATIO | EDGE EXT. CURVE CORRECTION RATIO | SURFACE AREA (A=LxW) | CADD AREA |  |  |  | AREA FOR 22.875" EXTENSION | AREA FOR 18" EXTENSION | AREA FOR 20" EXTENSION | AREA FOR 22" EXTENSION | 204 | 204 | 206 | 206 | 206 | CALCULATED LRK | CHECKED PJF
[17 empty] | SUBGRADE COMPACTION | PROOF ROLLING (1 HOUR/2000 SY) | CEMENT (0.75 x T x 115 x 0.05) LB/SY | CURING COAT | CEMENT STABILIZED SUBGRADE, 12" DEEP
SUBGRADE STABILIZATION CALCULATIONS
| FROM | TO |  | FT | FT |  |  | SF | SF |  |  |  | SF | SF | SF | SF | SY | HOUR | TON | SY | SY
1
2 | NORTHBOUND I.R. 77 BL CONTD.
3 | FULL DEPTH SHOULDER CONTD.
4 | 49484.83 | 49575.59 | LT | 90.76 | 10 | 0.9987 | 0.9974 | 906.42 | [6 empty] | 150.87 | 165.96 |  | 0.068 | 3.52 | 135.92 | 135.92
5 | 49575.59 | 49600 | LT | 24.41 | 10 |  |  | 244.1 | [6 empty] | 40.68 | 44.75 |  | 0.018 | 0.95 | 36.61 | 36.61
6 | 49600 | 50665.75 | LT | 1065.75 | 10 |  |  | 10657.5 | [5 empty] | 1598.63 |  |  |  | 0.681 | 35.24 | 1361.79 | 1361.79
7 | 50665.75 | 51065.75 | LT | 400 | 10 | 1.0011 | 1.0022 | 4004.4 | [5 empty] | 601.32 |  |  |  | 0.256 | 13.24 | 511.75 | 511.75
8 | 51065.75 | 51412.5 | LT | 346.75 | 10 | 1.0022 | 1.0044 | 3475.13 | [5 empty] | 522.41 |  |  |  | 0.222 | 11.49 | 444.17 | 444.17
9 | 51412.5 | 51485 | LT | 72.5 | 8.55 | 1.0019 | 1.0037 | 621.05 | [5 empty] | 109.15 |  |  |  | 0.041 | 2.1 | 81.13 | 81.13
10
11 | 46946.96 | 47226.99 | RT | 280.03 | 10 |  |  | 2800.3 | [5 empty] | 420.04 |  |  |  | 0.179 | 9.26 | 357.82 | 357.82
12 | 47226.99 | 47493.14 | RT | 266.15 | 10 |  |  | 2661.5 | [5 empty] | 399.23 |  |  |  | 0.17 | 8.8 | 340.08 | 340.08
13 | 47493.14 | 47600 | RT | 106.86 | 10 | 1.0136 | 1.0149 | 1083.13 | [5 empty] | 162.68 |  |  |  | 0.069 | 3.58 | 138.42 | 138.42
14 | [13 empty] | 0
15 | 48117.43 | 49082.07 | RT | 964.64 | 10 | 1.0105 | 1.0118 | 9747.69 | [5 empty] | 1464.03 |  |  |  | 0.623 | 32.23 | 1245.75 | 1245.75
16 | 49082.07 | 49100 | RT | 17.93 | 10 | 1.0105 | 1.0118 | 181.18 | [5 empty] | 27.21 |  |  |  | 0.012 | 0.6 | 23.15 | 23.15
17 | 49100 | 49159.27 | RT | 59.27 | 10 | 1.0105 | 1.0118 | 598.92 |  |  |  |  | 114.32 |  |  | 109.94 |  | 0.046 | 2.37 | 91.46 | 91.46
18 | 49159.27 | 49370.87 | RT | 211.6 | 10 | 1.0105 | 1.0118 | 2138.22 | [5 empty] | 321.15 |  |  |  | 0.137 | 7.07 | 273.26 | 273.26
19
20 | 50211.45 | 50665.75 | RT | 454.3 | 8 |  |  | 3634.4 | [5 empty] | 681.45 |  |  |  | 0.24 | 12.41 | 479.54 | 479.54
21 | 50665.75 | 50711.53 | RT | 45.78 | 8 | 0.9907 | 0.9899 | 362.83 | [5 empty] | 67.98 |  |  |  | 0.024 | 1.24 | 47.87 | 47.87
22 | 50711.53 | 50742.24 | RT | 30.71 | 8.31 | 0.9909 | 0.99 | 252.88 | [5 empty] | 45.6 |  |  |  | 0.017 | 0.86 | 33.16 | 33.16
23
24
25 | SOUTHBOUND I.R. 77 BL
26 | FULL DEPTH LANES
27 | 46942.49 | 47254.68 | LT | 312.19 | 60 |  |  | 18731.4 | [9 empty] | 1.041 | 53.85 | 2081.27 | 2081.27
28 | 47254.68 | 48663.69 | LT | 1409.01 | 60 | 0.9923 |  | 83889.64 | [9 empty] | 4.661 | 241.18 | 9321.07 | 9321.07
29 | 48663.69 | 49281.37 | LT | 617.68 | 36 | 0.9954 |  | 22134.19 | [9 empty] | 1.23 | 63.64 | 2459.35 | 2459.35
30 | 49281.37 | 49444.48 | LT | 163.11 | 36 |  |  | 5871.96 | [9 empty] | 0.326 | 16.88 | 652.44 | 652.44
31 | 49444.48 | 50203.04 | LT | 758.56 | 43.59 |  |  | 33065.63 | [9 empty] | 1.837 | 95.06 | 3673.96 | 3673.96
32 | 50203.04 | 50243.78 | LT | 40.74 | 51.59 | 1.0045 |  | 2111.23 | [9 empty] | 0.117 | 6.07 | 234.58 | 234.58
33 | 50243.78 | 50603.04 | LT | 359.26 | 36 | 1.0031 |  | 12973.45 | [9 empty] | 0.721 | 37.3 | 1441.49 | 1441.49
34 | 50603.04 | 51495 | LT | 891.96 | 36 | 1.0063 |  | 32312.86 | [9 empty] | 1.795 | 92.9 | 3590.32 | 3590.32
35
36 | 50148.92 | 50203.04 | RT | 54.12 | 12 |  |  | 649.44 | [9 empty] | 0.036 | 1.87 | 72.16 | 72.16
37 | 50203.04 | 50395.44 | RT | 192.4 | 12 | 0.999 |  | 2306.49 | [9 empty] | 0.128 | 6.63 | 256.28 | 256.28
38 | 50395.44 | 50495.44 | RT | 100 | 6 | 0.9995 |  | 599.7 | [9 empty] | 0.033 | 1.72 | 66.63 | 66.63
39 | [21 empty] | SUM-77/277/224 VARIOUS
40 | FULL DEPTH SHOULDER
41 | 46942.49 | 46962.5 | LT | 20.01 | 5.5 |  |  | 110.06 | [6 empty] | 33.35 | 36.69 |  | 0.01 | 0.52 | 20.01 | 20.01
42 | 46962.5 | 46980.65 | LT | 18.15 | 5.5 |  |  | 99.83 | [5 empty] | 27.23 |  |  |  | 0.007 | 0.37 | 14.12 | 14.12
43 | 46980.65 | 47012.5 | LT | 31.85 | 5.5 |  |  | 175.17 | [5 empty] | 47.77 |  |  |  | 0.012 | 0.64 | 24.77 | 24.77
44 | 47012.5 | 47125 | LT | 112.5 | 7.75 |  |  | 871.88 | [5 empty] | 168.75 |  |  |  | 0.058 | 2.99 | 115.63 | 115.63
45 | 47125 | 47254.68 | LT | 129.68 | 10 |  |  | 1296.8 | [5 empty] | 194.52 |  |  |  | 0.083 | 4.29 | 165.7 | 165.7
46 | 47254.68 | 48663.69 | LT | 1409.01 | 10 | 0.9834 | 0.9821 | 13856.2 | [5 empty] | 2075.68 |  |  |  | 0.885 | 45.8 | 1770.21 | 1770.21
47
48 | 49444.48 | 49544.48 | LT | 100 | 9 |  |  | 900 | [5 empty] | 150 |  |  |  | 0.058 | 3.02 | 116.67 | 116.67
49 | 49544.48 | 50045.03 | LT | 500.55 | 8 |  |  | 4004.4 | [5 empty] | 750.82 |  |  |  | 0.264 | 13.67 | 528.36 | 528.36
50 | 50045.03 | 50200 | LT | 154.97 | 8 |  |  | 1239.76 | [6 empty] | 258.28 | 284.11 |  | 0.099 | 5.12 | 198.02 | 198.02
51 | 50200 | 50203.04 | LT | 3.04 | 8 |  |  | 24.32 | [5 empty] | 4.56 |  |  |  | 0.002 | 0.08 | 3.21 | 3.21
52 | 50203.04 | 50218.14 | LT | 15.1 | 8 | 1.0097 | 1.0104 | 121.97 | [5 empty] | 22.89 |  |  |  | 0.008 | 0.42 | 16.1 | 16.1
53 | 50218.14 | 50243.78 | LT | 25.64 | 8 | 1.0097 | 1.0104 | 207.11 | [5 empty] | 38.86 |  |  |  | 0.014 | 0.71 | 27.33 | 27.33
54
| TOTALS CARRIED TO PAVEMENT SUBSUMMARY | [16 empty] | 17 | 840 | 32452 | 32452 | 6
16
| REFERENCE CELLS FOR FORMULA CONSTANTS (DO NOT PRINT THIS ROW) | [8 empty] | 4 | 6 | 10 | 22.875 | 18 | 20 | 22 |  | 2000 | 0.75 |  | 12
115
0.05

## PVMT Pg 7
TABLE 1
| STATION |  | SIDE | LENGTH (L) | AVERAGE WIDTH (W) | CURVE CORRECTION RATIO | EDGE EXT. CURVE CORRECTION RATIO | SURFACE AREA (A=LxW) | CADD AREA |  |  |  | AREA FOR 22.875" EXTENSION | AREA FOR 18" EXTENSION | AREA FOR 20" EXTENSION | AREA FOR 22" EXTENSION | 204 | 204 | 206 | 206 | 206 | CALCULATED LRK | CHECKED PJF
[17 empty] | SUBGRADE COMPACTION | PROOF ROLLING (1 HOUR/2000 SY) | CEMENT (0.75 x T x 115 x 0.05) LB/SY | CURING COAT | CEMENT STABILIZED SUBGRADE, 12" DEEP
SUBGRADE STABILIZATION CALCULATIONS
| FROM | TO |  | FT | FT |  |  | SF | SF |  |  |  | SF | SF | SF | SF | SY | HOUR | TON | SY | SY
1
2 | SOUTHBOUND I.R. 77 BL CONTD.
3 | FULL DEPTH SHOULDER CONTD.
4 | 50628.88 | 50863.78 | LT | 234.9 | 10 | 1.0143 | 1.0161 | 2382.59 | [5 empty] | 358.02 |  |  |  | 0.152 | 7.88 | 304.51 | 304.51
5 | 50863.78 | 50930.71 | LT | 66.93 | 10 | 1.0143 | 1.0161 | 678.87 | [6 empty] | 113.35 | 124.68 |  | 0.051 | 2.64 | 101.88 | 101.88
6 | 50930.71 | 50948.56 | LT | 17.85 | 10 | 1.0143 | 1.0161 | 181.05 | [5 empty] | 27.21 |  |  |  | 0.012 | 0.6 | 23.14 | 23.14
7 | 50948.56 | 51495 | LT | 546.44 | 10 | 1.0143 | 1.0161 | 5542.54 | [5 empty] | 832.86 |  |  |  | 0.354 | 18.33 | 708.38 | 708.38
8
9 | 46942.49 | 46972.74 | RT | 30.25 | 9.53 |  |  | 288.28 | [9 empty] | 0.016 | 0.83 | 32.03 | 32.03
10 | 46972.74 | 47007.74 | RT | 35 | 10 |  |  | 350 |  |  |  |  | 66.72 |  |  | 64.17 |  | 0.027 | 1.38 | 53.43 | 53.43
11 | 47007.74 | 47254.68 | RT | 246.94 | 10 |  |  | 2469.4 | [6 empty] | 411.57 | 452.72 |  | 0.185 | 9.58 | 370.41 | 370.41
12 | 47254.68 | 47395.11 | RT | 140.43 | 10 | 1.0013 | 1.0026 | 1406.13 | [6 empty] | 234.66 | 258.12 |  | 0.105 | 5.46 | 210.99 | 210.99
13 | 47395.11 | 47413.21 | RT | 18.1 | 10 | 1.0013 | 1.0026 | 181.24 | [5 empty] | 27.22 |  |  |  | 0.012 | 0.6 | 23.16 | 23.16
14 | 47413.21 | 49281.37 | RT | 1868.16 | 10 | 1.0013 | 1.0026 | 18705.89 | [5 empty] | 2809.53 |  |  |  | 1.195 | 61.86 | 2390.6 | 2390.6
15 | 49281.37 | 49444.48 | RT | 163.11 | 10 |  |  | 1631.1 | [5 empty] | 244.67 |  |  |  | 0.104 | 5.39 | 208.42 | 208.42
16 | 49444.48 | 49694.61 | RT | 250.13 | 10 |  |  | 2501.3 | [5 empty] | 375.19 |  |  |  | 0.16 | 8.27 | 319.61 | 319.61
17
18 | 50148.92 | 50152.18 | RT | 3.26 | 8 |  |  | 26.08 | [5 empty] | 4.89 |  |  |  | 0.002 | 0.09 | 3.44 | 3.44
19 | 50152.18 | 50203.04 | RT | 50.86 | 8 |  |  | 406.88 | [5 empty] | 76.29 |  |  |  | 0.027 | 1.39 | 53.69 | 53.69
20 | 50203.04 | 50395.44 | RT | 192.4 | 8 | 0.9972 | 0.9965 | 1534.89 | [5 empty] | 287.59 |  |  |  | 0.101 | 5.24 | 202.5 | 202.5
21 | 50395.44 | 50495.44 | RT | 100 | 9 | 0.9971 | 0.9963 | 897.39 | [5 empty] | 149.45 |  |  |  | 0.058 | 3.01 | 116.32 | 116.32
22 | 50495.44 | 50603.04 | RT | 107.6 | 10 | 0.9991 | 0.9983 | 1075.03 | [5 empty] | 161.13 |  |  |  | 0.069 | 3.55 | 137.35 | 137.35
23 | 50603.04 | 50775 | RT | 171.96 | 10 | 0.9983 | 0.9965 | 1716.68 | [5 empty] | 257.04 |  |  |  | 0.11 | 5.67 | 219.3 | 219.3
24 | 50775 | 50794 | RT | 19 | 8.5 | 0.9985 | 0.997 | 161.26 | [5 empty] | 28.41 |  |  |  | 0.011 | 0.55 | 21.07 | 21.07
25 | 50794 | 50804.86 | RT | 10.86 | 7 | 0.9988 | 0.9976 | 75.93 | [5 empty] | 16.25 |  |  |  | 0.005 | 0.26 | 10.24 | 10.24
26 | 50804.86 | 50873.02 | RT | 68.16 | 7 | 0.9988 | 0.9976 | 476.55 | [6 empty] | 113.33 | 124.66 |  | 0.04 | 2.05 | 79.39 | 79.39
27 | 50873.02 | 50891.21 | RT | 18.19 | 7 | 0.9988 | 0.9976 | 127.18 | [5 empty] | 27.22 |  |  |  | 0.009 | 0.44 | 17.16 | 17.16
28 | 50891.21 | 50925 | RT | 33.79 | 7 | 0.9988 | 0.9976 | 236.25 | [5 empty] | 50.56 |  |  |  | 0.016 | 0.82 | 31.87 | 31.87
29 | 50925 | 51000 | RT | 75 | 8.5 | 0.9985 | 0.997 | 636.54 | [5 empty] | 112.16 |  |  |  | 0.042 | 2.15 | 83.19 | 83.19
30 | 51000 | 51495 | RT | 495 | 10 | 0.9983 | 0.9965 | 4941.59 | [5 empty] | 739.9 |  |  |  | 0.316 | 16.33 | 631.28 | 631.28
31
32
33 | GORE AREAS
34 | NORTHBOUND I.R. 77/ARLINGTON RD. RAMP D
35 | 37167.11 | 38624.74 | RT | CADD |  |  |  |  | 17840.12 | [8 empty] | 0.991 | 51.29 | 1982.24 | 1982.24
36 | NORTHBOUND I.R. 77/RAMP C
37 | 47751.03 | 48117.43 | RT | CADD |  |  |  |  | 3272.79 | [8 empty] | 0.182 | 9.41 | 363.64 | 363.64
38 | NORTHBOUND I.R. 77/RAMP B-2
39 | 49094.61 | 49484.83 | LT | CADD |  |  |  |  | 4263.43 | [8 empty] | 0.237 | 12.26 | 473.71 | 473.71 | SUM-77/277/224 VARIOUS
40 | NORTHBOUND I.R. 77/RAMP C-1
41 | 49370.87 | 50011.29 | RT | CADD |  |  |  |  | 4654.2 | [8 empty] | 0.259 | 13.38 | 517.13 | 517.13
42 | NORTHBOUND I.R. 77/RAMP D
43 | 50742.24 | 51485 | RT | CADD |  |  |  |  | 6205.23 | [8 empty] | 0.345 | 17.84 | 689.47 | 689.47
44 | SOUTHBOUND I.R. 77/RAMP A
45 | 48663.69 | 49444.48 | LT | CADD |  |  |  |  | 5756.26 | [8 empty] | 0.32 | 16.55 | 639.58 | 639.58
46 | SOUTHBOUND I.R. 77/RAMP C-2
47 | 49694.61 | 49973.79 | RT | CADD |  |  |  |  | 2732.84 | [8 empty] | 0.152 | 7.86 | 303.65 | 303.65
48 | SOUTHBOUND I.R. 77/RAMP B-1
49 | 50243.78 | 50628.88 | LT | CADD |  |  |  |  | 2851.31 | [8 empty] | 0.158 | 8.2 | 316.81 | 316.81
50 | RAMP B-2/RAMP B
51 | 1545.66 | 2464.81 | RT | CADD |  |  |  |  | 6723.26 | [8 empty] | 0.374 | 19.33 | 747.03 | 747.03
52 | RAMP C/RAMP C-2
53 | 59297.65 | 59499.78 | LT | CADD |  |  |  |  | 1287.7 | [8 empty] | 0.072 | 3.7 | 143.08 | 143.08
54
| TOTALS CARRIED TO PAVEMENT SUBSUMMARY | [16 empty] | 7 | 325 | 12530 | 12530 | 7
16
| REFERENCE CELLS FOR FORMULA CONSTANTS (DO NOT PRINT THIS ROW) | [8 empty] | 4 | 6 | 10 | 22.875 | 18 | 20 | 22 |  | 2000 | 0.75 |  | 12
115
0.05

## PVMT Pg 8
TABLE 1
| STATION |  | SIDE | LENGTH (L) | AVERAGE WIDTH (W) | CURVE CORRECTION RATIO | EDGE EXT. CURVE CORRECTION RATIO | SURFACE AREA (A=LxW) | CADD AREA |  |  |  |  | AREA FOR 18" EXTENSION | AREA FOR 20" EXTENSION | AREA FOR 22" EXTENSION | 204 | 204 | 206 | 206 | 206 | CALCULATED LRK | CHECKED PJF
[17 empty] | SUBGRADE COMPACTION | PROOF ROLLING (1 HOUR/2000 SY) | CEMENT (0.75 x T x 115 x 0.05) LB/SY | CURING COAT | CEMENT STABILIZED SUBGRADE, 12" DEEP
SUBGRADE STABILIZATION CALCULATIONS
| FROM | TO |  | FT | FT |  |  | SF | SF |  |  |  |  | SF | SF | SF | SY | HOUR | TON | SY | SY
1
2 | GORE AREAS CONTD.
3 | EASTBOUND I.R. 277/U.S. 224/RAMP A
4 | 24262.73 | 24579.53 | RT | CADD |  |  |  |  | 3850.68 | [8 empty] | 0.214 | 11.07 | 427.85 | 427.85
5 | EASTBOUND I.R. 277/U.S. 224/RAMP C-1
6 | 25830.01 | 26076.94 | RT | CADD |  |  |  |  | 2416.6 | [8 empty] | 0.134 | 6.95 | 268.51 | 268.51
7 | EASTBOUND I.R. 277/U.S. 224/RAMP C
8 | 27144.1 | 27749.84 | RT | CADD |  |  |  |  | 4499.7 | [8 empty] | 0.25 | 12.94 | 499.97 | 499.97
9 | WESTBOUND I.R. 277/U.S. 224/RAMP B-2
10 | 22500 | 23563.23 | LT | CADD |  |  |  |  | 11404.51 | [8 empty] | 0.634 | 32.79 | 1267.17 | 1267.17
11 | WESTBOUND I.R. 277/U.S. 224/RAMP B-1
12 | 24780.74 | 25078.79 | LT | CADD |  |  |  |  | 2906.77 | [8 empty] | 0.161 | 8.36 | 322.97 | 322.97
13 | WESTBOUND I.R. 277/U.S. 224/RAMP D
14 | 26470.74 | 26804.44 | LT | CADD |  |  |  |  | 2993.91 | [8 empty] | 0.166 | 8.61 | 332.66 | 332.66
15
16
17 | APPROACH SLABS
18 | SUM-77-0802L/R
19 | 42530.16 | 42555.16 | LT/RT | 25 | CADD |  |  |  | 3877.73 |  |  |  |  | 37.5 |  |  | 439.19 | 0.22
20 | 42660.73 | 42685.73 | LT/RT | 25 | CADD |  |  |  | 3877.73 |  |  |  |  | 37.5 |  |  | 439.19 | 0.22
21 | SUM-77-0810L/R
22 | 42901.43 | 42928.48 | LT/RT | 27.05 | CADD |  |  |  | 4276.63 |  |  |  |  | 40.58 |  |  | 484.2 | 0.242
23 | 43089.09 | 43116.15 | LT/RT | 27.06 | CADD |  |  |  | 4278.73 |  |  |  |  | 40.59 |  |  | 484.43 | 0.242
24 | SUM-77-0927R
25 | 78907.95 | 78937.95 | LT/RT | 30 | CADD |  |  |  | 892.04 |  |  |  |  | 45 |  |  | 109.12 | 0.055
26 | 79285.7 | 79317.7 | LT/RT | 32 | CADD |  |  |  | 930.59 |  |  |  |  | 48 |  |  | 114.07 | 0.057
27
28
29
30
31
32
33
34
35 | ARLINGTON RD. RAMP D
36 | FULL DEPTH LANES
37 | 7169.06 | 7516.71 | LT | 347.65 | 16 | 1.0021 |  | 5574.08 | [9 empty] | 0.31 | 16.03 | 619.34 | 619.34
38 | 7516.71 | 8618.37 | LT | 1101.66 | 16 |  |  | 17626.56 | [9 empty] | 0.979 | 50.68 | 1958.51 | 1958.51
39 | 8618.37 | 8818.25 | LT | 199.88 | 14 |  |  | 2798.32 | [9 empty] | 0.155 | 8.05 | 310.92 | 310.92 | SUM-77/277/224 VARIOUS
40
41 | 7169.06 | 7447.06 | RT | 278 | 2.78 | 0.9996 |  | 772.53 | [9 empty] | 0.043 | 2.22 | 85.84 | 85.84
42
43 | FULL DEPTH SHOULDER
44 | 7169.06 | 7267.31 | RT | 98.25 | 7.97 | 0.9978 | 0.9967 | 781.33 | [5 empty] | 146.89 |  |  |  | 0.052 | 2.67 | 103.14 | 103.14
45 | 7267.31 | 7447.06 | RT | 179.75 | 6 | 0.9987 | 0.998 | 1077.1 | [5 empty] | 269.09 |  |  |  | 0.075 | 3.87 | 149.58 | 149.58
46 | 7447.06 | 7516.71 | RT | 69.65 | 6 | 0.9992 | 0.9984 | 417.57 | [5 empty] | 104.31 |  |  |  | 0.029 | 1.5 | 57.99 | 57.99
47 | 7516.71 | 8117.83 | RT | 601.12 | 6 |  |  | 3606.72 | [5 empty] | 901.68 |  |  |  | 0.25 | 12.96 | 500.93 | 500.93
48 | 8117.83 | 8167.8 | RT | 49.97 | 7 |  |  | 349.79 | [5 empty] | 74.96 |  |  |  | 0.024 | 1.22 | 47.19 | 47.19
49 | 8167.8 | 8718.15 | RT | 550.35 | 8 |  |  | 4402.8 | [5 empty] | 825.52 |  |  |  | 0.29 | 15.03 | 580.92 | 580.92
50 | 8718.15 | 8818.25 | RT | 100.1 | 9 |  |  | 900.9 | [5 empty] | 150.15 |  |  |  | 0.058 | 3.02 | 116.78 | 116.78
51
52
53
54
| TOTALS CARRIED TO PAVEMENT SUBSUMMARY | [15 empty] | 2071 | 5 | 198 | 7651 | 7651 | 8
16
| REFERENCE CELLS FOR FORMULA CONSTANTS (DO NOT PRINT THIS ROW) | [8 empty] | 4 | 6 | 10 | 16 | 18 | 20 | 22 |  | 2000 | 0.75 |  | 12
115
0.05

## PVMT Pg 9
TABLE 1
| STATION |  | SIDE | LENGTH (L) | AVERAGE WIDTH (W) | CURVE CORRECTION RATIO | EDGE EXT. CURVE CORRECTION RATIO | SURFACE AREA (A=LxW) | CADD AREA |  |  |  |  | AREA FOR 18" EXTENSION | AREA FOR 20" EXTENSION | AREA FOR 22" EXTENSION | 204 | 204 | 206 | 206 | 206 | CALCULATED LRK | CHECKED PJF
[17 empty] | SUBGRADE COMPACTION | PROOF ROLLING (1 HOUR/2000 SY) | CEMENT (0.75 x T x 115 x 0.05) LB/SY | CURING COAT | CEMENT STABILIZED SUBGRADE, 12" DEEP
SUBGRADE STABILIZATION CALCULATIONS
| FROM | TO |  | FT | FT |  |  | SF | SF |  |  |  |  | SF | SF | SF | SY | HOUR | TON | SY | SY
1
2 | RAMP A
3 | FULL DEPTH LANES
4 | 8663.69 | 9070 | RT | 406.31 | 24 | 1.0042 |  | 9792.4 | [9 empty] | 0.544 | 28.15 | 1088.04 | 1088.04
5 | 9070 | 9370 | RT | 300 | 24 | 1.006 |  | 7243.2 | [9 empty] | 0.402 | 20.82 | 804.8 | 804.8
6 | 9370 | 10455.37 | RT | 1085.37 | 24 | 1.0079 |  | 26254.67 | [9 empty] | 1.459 | 75.48 | 2917.19 | 2917.19
7 | 10455.37 | 10655.37 | RT | 200 | 24 | 1.0045 |  | 4821.6 | [9 empty] | 0.268 | 13.86 | 535.73 | 535.73
8 | 10655.37 | 10889.94 | RT | 234.57 | 24 | 1.0012 |  | 5636.44 | [9 empty] | 0.313 | 16.2 | 626.27 | 626.27
9 | 10889.94 | 11413.78 | RT | 523.84 | 12 | 1.0006 |  | 6289.85 | [9 empty] | 0.349 | 18.08 | 698.87 | 698.87
10 | 10889.94 | 11413.78 | RT | 523.84 | CADD |  |  |  | 2447.88 | [8 empty] | 0.136 | 7.04 | 271.99 | 271.99
11
12 | 237+00.00 (I.R. 277) | 237+37.85 (I.R. 277) | RT | 37.85 | 11.71 |  |  | 443.22 | [9 empty] | 0.025 | 1.27 | 49.25 | 49.25
13
14 | FULL DEPTH SHOULDER
15 | 8663.69 | 9070 | LT | 406.31 | 10 | 0.9983 | 0.9965 | 4056.19 | [5 empty] | 607.33 |  |  |  | 0.259 | 13.41 | 518.17 | 518.17
16 | 9070 | 9370 | LT | 300 | 10 | 0.9975 | 0.995 | 2992.5 | [5 empty] | 447.75 |  |  |  | 0.191 | 9.89 | 382.25 | 382.25
17 | 9370 | 10455.37 | LT | 1085.37 | 10 | 0.9967 | 0.9935 | 10817.88 | [5 empty] | 1617.47 |  |  |  | 0.691 | 35.75 | 1381.71 | 1381.71
18 | 10455.37 | 10655.37 | LT | 200 | 10 | 0.9981 | 0.9962 | 1996.2 | [5 empty] | 298.86 |  |  |  | 0.128 | 6.6 | 255.01 | 255.01
19 | 10655.37 | 11403.67 | LT | 748.3 | 10 | 0.9995 | 0.999 | 7479.26 | [5 empty] | 1121.33 |  |  |  | 0.478 | 24.73 | 955.62 | 955.62
20 | 11403.67 | 11413.78 | LT | 10.11 | 10.2 | 0.9995 | 0.999 | 103.07 | [5 empty] | 15.15 |  |  |  | 0.007 | 0.34 | 13.14 | 13.14
21
22 | 9431.42 | 9450 | RT | 18.58 | CADD |  |  |  | 74.59 |  |  |  |  | 27.87 |  |  |  | 0.006 | 0.29 | 11.38 | 11.38
23 | 9450 | 10455.37 | RT | 1005.37 | 4 | 1.017 | 1.0183 | 4089.85 | [5 empty] | 1535.65 |  |  |  | 0.313 | 16.17 | 625.06 | 625.06
24 | 10455.37 | 10573.54 | RT | 118.17 | CADD |  |  |  | 477.67 |  |  |  |  | 177.26 |  |  |  | 0.036 | 1.88 | 72.77 | 72.77
25
26 | 237+00.00 (I.R. 277) | 237+37.85 (I.R. 277) | RT | 37.85 | 11.16 |  |  | 422.41 | [5 empty] | 56.78 |  |  |  | 0.027 | 1.38 | 53.24 | 53.24
27
28 | RAMP B
29 | FULL DEPTH LANES
30 | 19705.36 | 19905.36 | RT | 200 | 16 | 1.0047 |  | 3215.04 | [9 empty] | 0.179 | 9.24 | 357.23 | 357.23
31 | 19905.36 | 20399.5 | RT | 494.14 | 16 | 1.0094 |  | 7980.56 | [9 empty] | 0.443 | 22.94 | 886.73 | 886.73
32 | 20399.5 | 20599.5 | RT | 200 | 16 | 1.0047 |  | 3215.04 | [9 empty] | 0.179 | 9.24 | 357.23 | 357.23
33 | 20599.5 | 20773.39 | RT | 173.89 | 16 |  |  | 2782.24 | [9 empty] | 0.155 | 8 | 309.14 | 309.14
34 | 20773.39 | 20973.39 | RT | 200 | 16 | 1.0056 |  | 3217.92 | [9 empty] | 0.179 | 9.25 | 357.55 | 357.55
35 | 20973.39 | 21358.8 | RT | 385.41 | 16 | 1.0112 |  | 6235.63 | [9 empty] | 0.346 | 17.93 | 692.85 | 692.85
36 | 21358.8 | 21490 | RT | 131.2 | 16 | 1.0056 |  | 2110.96 | [9 empty] | 0.117 | 6.07 | 234.55 | 234.55
37
38 | FULL DEPTH SHOULDER
39 | 19705.36 | 19805.36 | LT | 100 | 9 | 0.9973 | 0.9947 | 897.57 | [5 empty] | 149.21 |  |  |  | 0.058 | 3.01 | 116.31 | 116.31 | SUM-77/277/224 VARIOUS
40 | 19805.36 | 19905.36 | LT | 100 | 8 | 0.9976 | 0.9953 | 798.08 | [5 empty] | 149.3 |  |  |  | 0.053 | 2.72 | 105.26 | 105.26
41 | 19905.36 | 20399.5 | LT | 494.14 | 8 | 0.9953 | 0.9906 | 3934.54 | [5 empty] | 734.24 |  |  |  | 0.259 | 13.42 | 518.75 | 518.75
42 | 20399.5 | 20449.5 | LT | 50 | 7 | 0.9979 | 0.9959 | 349.27 | [5 empty] | 74.69 |  |  |  | 0.024 | 1.22 | 47.11 | 47.11
43 | 20449.5 | 20599.5 | LT | 150 | 6 | 0.9982 | 0.9965 | 898.38 | [5 empty] | 224.21 |  |  |  | 0.062 | 3.23 | 124.73 | 124.73
44 | 20599.5 | 20773.39 | LT | 173.89 | 6 |  |  | 1043.34 | [5 empty] | 260.83 |  |  |  | 0.072 | 3.75 | 144.91 | 144.91
45 | 20773.39 | 20973.39 | LT | 200 | 6 | 0.9979 | 0.9958 | 1197.48 | [5 empty] | 298.74 |  |  |  | 0.083 | 4.3 | 166.25 | 166.25
46 | 20973.39 | 21358.8 | LT | 385.41 | 6 | 0.9958 | 0.9916 | 2302.75 | [5 empty] | 573.26 |  |  |  | 0.16 | 8.27 | 319.56 | 319.56
47 | 21358.8 | 21490 | LT | 131.2 | 6 | 0.9979 | 0.9958 | 785.55 | [5 empty] | 195.97 |  |  |  | 0.055 | 2.82 | 109.06 | 109.06
48
49 | 20585.45 | 20599.5 | RT | 14.05 | CADD |  |  |  | 55.74 |  |  |  |  | 21.07 |  |  |  | 0.004 | 0.22 | 8.53 | 8.53
50 | 20599.5 | 20773.39 | RT | 173.89 | 4 |  |  | 695.56 | [5 empty] | 260.83 |  |  |  | 0.053 | 2.75 | 106.27 | 106.27
51 | 20773.39 | 20973.39 | RT | 200 | 4 | 1.0126 | 1.014 | 810.08 | [5 empty] | 304.2 |  |  |  | 0.062 | 3.2 | 123.81 | 123.81
52 | 20973.39 | 21358.8 | RT | 385.41 | 4 | 1.0251 | 1.0279 | 1580.34 | [5 empty] | 594.24 |  |  |  | 0.121 | 6.25 | 241.62 | 241.62
53 | 21358.8 | 21490 | RT | 131.2 | 4 | 1.0126 | 1.014 | 531.41 | [5 empty] | 199.56 |  |  |  | 0.041 | 2.1 | 81.22 | 81.22
54
| TOTALS CARRIED TO PAVEMENT SUBSUMMARY | [16 empty] | 9 | 432 | 16670 | 16670 | 9
16
| REFERENCE CELLS FOR FORMULA CONSTANTS (DO NOT PRINT THIS ROW) | [8 empty] | 4 | 6 | 10 | 16 | 18 | 20 | 22 |  | 2000 | 0.75 |  | 12
115
0.05

## PVMT Pg 10
TABLE 1
| STATION |  | SIDE | LENGTH (L) | AVERAGE WIDTH (W) | CURVE CORRECTION RATIO | EDGE EXT. CURVE CORRECTION RATIO | SURFACE AREA (A=LxW) | CADD AREA |  |  |  |  | AREA FOR 18" EXTENSION | AREA FOR 20" EXTENSION | AREA FOR 22" EXTENSION | 204 | 204 | 206 | 206 | 206 | CALCULATED LRK | CHECKED PJF
[17 empty] | SUBGRADE COMPACTION | PROOF ROLLING (1 HOUR/2000 SY) | CEMENT (0.75 x T x 115 x 0.05) LB/SY | CURING COAT | CEMENT STABILIZED SUBGRADE, 12" DEEP
SUBGRADE STABILIZATION CALCULATIONS
| FROM | TO |  | FT | FT |  |  | SF | SF |  |  |  |  | SF | SF | SF | SY | HOUR | TON | SY | SY
1
2 | RAMP B-1
3 | FULL DEPTH LANES
4 | 40243.78 | 40501.68 | RT | 257.9 | 16 |  |  | 4126.4 | [9 empty] | 0.229 | 11.86 | 458.49 | 458.49
5 | 40501.68 | 40631.76 | RT | 130.08 | 16 | 1.0082 |  | 2098.35 | [9 empty] | 0.117 | 6.03 | 233.15 | 233.15
6 | 40631.76 | 40701.68 | RT | 69.92 | 16 | 1.0082 |  | 1127.89 | [9 empty] | 0.063 | 3.24 | 125.32 | 125.32
7 | 40701.68 | 40850.17 | RT | 148.49 | 16 | 1.0164 |  | 2414.8 | [9 empty] | 0.134 | 6.94 | 268.31 | 268.31
8 | 40850.17 | 41562.45 | RT | 712.28 | 16 | 1.0335 |  | 11778.26 | [9 empty] | 0.654 | 33.86 | 1308.7 | 1308.7
9 | 41562.45 | 41762.45 | RT | 200 | 16 | 1.0176 |  | 3256.32 | [9 empty] | 0.181 | 9.36 | 361.81 | 361.81
10 | 41762.45 | 41855.68 | RT | 93.23 | 16 | 1.0017 |  | 1494.22 | [9 empty] | 0.083 | 4.3 | 166.02 | 166.02
11 | 41855.68 | 42145.82 | RT | 290.14 | CADD |  |  |  | 4143.69 | [8 empty] | 0.23 | 11.91 | 460.41 | 460.41
12
13 | FULL DEPTH SHOULDER
14 | 40243.78 | 40501.68 | LT | 257.9 | 8 |  |  | 2063.2 | [5 empty] | 386.85 |  |  |  | 0.136 | 7.04 | 272.23 | 272.23
15 | 40501.68 | 40551.68 | LT | 50 | 7 | 0.9964 | 0.9928 | 348.74 | [5 empty] | 74.46 |  |  |  | 0.024 | 1.22 | 47.02 | 47.02
16 | 40551.68 | 40631.76 | LT | 80.08 | 6 | 0.9969 | 0.9938 | 478.99 | [5 empty] | 119.38 |  |  |  | 0.033 | 1.72 | 66.49 | 66.49
17 | 40631.76 | 40701.68 | LT | 69.92 | 6 | 0.9969 | 0.9938 | 418.22 | [5 empty] | 104.23 |  |  |  | 0.029 | 1.5 | 58.05 | 58.05
18 | 40701.68 | 40850.17 | LT | 148.49 | 6 | 0.9938 | 0.9877 | 885.42 | [5 empty] | 220 |  |  |  | 0.061 | 3.18 | 122.82 | 122.82
19 | 40850.17 | 41562.45 | LT | 712.28 | 6 | 0.9874 | 0.9749 | 4219.83 | [5 empty] | 1041.6 |  |  |  | 0.292 | 15.13 | 584.6 | 584.6
20 | 41562.45 | 41755.68 | LT | 193.23 | 6 | 0.9934 | 0.9868 | 1151.73 | [5 empty] | 286.02 |  |  |  | 0.08 | 4.13 | 159.75 | 159.75
21 | 41755.68 | 41762.45 | LT | 6.77 | 6.14 | 0.9932 | 0.9865 | 41.29 | [5 empty] | 10.02 |  |  |  | 0.003 | 0.15 | 5.7 | 5.7
22 | 41762.45 | 41855.68 | LT | 93.23 | 8.14 | 0.9991 | 0.9982 | 758.21 | [5 empty] | 139.59 |  |  |  | 0.05 | 2.58 | 99.76 | 99.76
23 | 41855.68 | 42131.93 | LT | 276.25 | 10 | 0.9989 | 0.9978 | 2759.46 | [5 empty] | 413.46 |  |  |  | 0.176 | 9.12 | 352.55 | 352.55
24 | 42131.93 | 42136.23 | LT | 4.3 | 10 | 0.9989 | 0.9978 | 42.95 | [9 empty] | 0.002 | 0.12 | 4.77 | 4.77
25
26 | 40631.21 | 40701.68 | RT | 70.47 | CADD |  |  |  | 216.8 |  |  |  |  | 105.71 |  |  |  | 0.018 | 0.93 | 35.83 | 35.83
27 | 40701.68 | 40850.17 | RT | 148.49 | 3 | 1.0359 | 1.039 | 461.46 | [5 empty] | 231.42 |  |  |  | 0.038 | 1.99 | 76.99 | 76.99
28 | 40850.17 | 41562.45 | RT | 712.28 | 3 | 1.0733 | 1.0796 | 2293.47 | [5 empty] | 1153.47 |  |  |  | 0.191 | 9.91 | 382.99 | 382.99
29 | 41562.45 | 41762.45 | RT | 200 | 3 | 1.0386 | 1.0419 | 623.16 | [5 empty] | 312.57 |  |  |  | 0.052 | 2.69 | 103.97 | 103.97
30 | 41762.45 | 41855.99 | RT | 93.54 | CADD |  |  |  | 281.22 |  |  |  |  | 140.31 |  |  |  | 0.023 | 1.21 | 46.84 | 46.84
31
32
33 | RAMP B-2
34 | FULL DEPTH LANES
35 | 28564.96 | 29091.54 | RT | 526.58 | 12 | 1.0021 |  | 6332.23 | [9 empty] | 0.352 | 18.21 | 703.58 | 703.58
36 | 28564.96 | 29091.54 | RT | 526.58 | CADD |  |  |  | 2117.76 | [8 empty] | 0.118 | 6.09 | 235.31 | 235.31
37 | 29091.54 | 29471.25 | RT | 379.71 | 24 | 1.0041 |  | 9150.4 | [9 empty] | 0.508 | 26.31 | 1016.71 | 1016.71
38 | 29471.25 | 29794.13 | RT | 322.88 | 24 |  |  | 7749.12 | [9 empty] | 0.431 | 22.28 | 861.01 | 861.01
39 | 29794.13 | 30094.13 | RT | 300 | 24 | 0.9979 |  | 7184.88 | [9 empty] | 0.399 | 20.66 | 798.32 | 798.32 | SUM-77/277/224 VARIOUS
40 | 30094.13 | 30530.56 | RT | 436.43 | 24 |  |  | 10474.32 | [9 empty] | 0.582 | 30.11 | 1163.81 | 1163.81
41 | 30530.56 | 30730.56 | RT | 200 | 25.5 | 1.0135 |  | 5168.85 | [9 empty] | 0.287 | 14.86 | 574.32 | 574.32
42 | 30730.56 | 30796.22 | RT | 65.66 | 27 | 1.0288 |  | 1823.88 | [9 empty] | 0.101 | 5.24 | 202.65 | 202.65
43 | 30796.22 | 739.01 | RT | 22.37 | CADD |  |  |  | 636.72 | [8 empty] | 0.035 | 1.83 | 70.75 | 70.75
44
45 | 990.81 | 997.74 | RT | 6.93 | CADD |  |  |  | 192.13 | [8 empty] | 0.011 | 0.55 | 21.35 | 21.35
46 | 997.74 | 1000 | RT | 2.26 | 27 | 1.0288 |  | 62.78 | [9 empty] | 0.003 | 0.18 | 6.98 | 6.98
47 | 1000 | 1100 | RT | 100 | 27 | 1.0285 |  | 2776.95 | [9 empty] | 0.154 | 7.98 | 308.55 | 308.55
48 | 1100 | 1387.73 | RT | 287.73 | 27 | 1.0283 |  | 7988.56 | [9 empty] | 0.444 | 22.97 | 887.62 | 887.62
49 | 1387.73 | 1962.73 | RT | 575 | 27 | 0.992 |  | 15400.8 | [9 empty] | 0.856 | 44.28 | 1711.2 | 1711.2
50 | 1962.73 | 2239.81 | RT | 277.08 | 27 | 0.9841 |  | 7362.21 | [9 empty] | 0.409 | 21.17 | 818.02 | 818.02
51 | 2239.81 | 2464.81 | RT | 225 | 25.5 | 0.9925 |  | 5694.47 | [9 empty] | 0.316 | 16.37 | 632.72 | 632.72
52 | 2464.81 | 3264.81 | RT | 800 | 32 |  |  | 25600 | [9 empty] | 1.422 | 73.6 | 2844.44 | 2844.44
53 | 3264.81 | 3382 | RT | 117.19 | 24 |  |  | 2812.56 | [9 empty] | 0.156 | 8.09 | 312.51 | 312.51
54
| TOTALS CARRIED TO PAVEMENT SUBSUMMARY | [16 empty] | 10 | 491 | 18973 | 18973 | 10
16
| REFERENCE CELLS FOR FORMULA CONSTANTS (DO NOT PRINT THIS ROW) | [8 empty] | 4 | 6 | 10 | 16 | 18 | 20 | 22 |  | 2000 | 0.75 |  | 12
115
0.05

## PVMT Pg 11
TABLE 1
| STATION |  | SIDE | LENGTH (L) | AVERAGE WIDTH (W) | CURVE CORRECTION RATIO | EDGE EXT. CURVE CORRECTION RATIO | SURFACE AREA (A=LxW) | CADD AREA |  |  |  | AREA FOR 22.875" EXTENSION | AREA FOR 18" EXTENSION | AREA FOR 20" EXTENSION | AREA FOR 22" EXTENSION | 204 | 204 | 206 | 206 | 206 | CALCULATED LRK | CHECKED PJF
[17 empty] | SUBGRADE COMPACTION | PROOF ROLLING (1 HOUR/2000 SY) | CEMENT (0.75 x T x 115 x 0.05) LB/SY | CURING COAT | CEMENT STABILIZED SUBGRADE, 12" DEEP
SUBGRADE STABILIZATION CALCULATIONS
| FROM | TO |  | FT | FT |  |  | SF | SF |  |  |  | SF | SF | SF | SF | SY | HOUR | TON | SY | SY
1
2 | RAMP B-2 CONTD.
3 | FULL DEPTH SHOULDER
4 | 28564.96 | 29213.63 | LT | 648.67 | 10 | 0.9983 | 0.9966 | 6475.67 | [5 empty] | 969.7 |  |  |  | 0.414 | 21.41 | 827.26 | 827.26
5 | 29213.63 | 29231.83 | LT | 18.2 | 10 | 0.9983 | 0.9966 | 181.69 | [5 empty] | 27.21 |  |  |  | 0.012 | 0.6 | 23.21 | 23.21
6 | 29231.83 | 29280 | LT | 48.17 | 10 | 0.9983 | 0.9966 | 480.88 |  |  |  |  | 91.51 |  |  | 88.01 |  | 0.032 | 1.64 | 63.21 | 63.21
7 | 29280 | 29290 | LT | 10 | 11 | 0.9981 | 0.9962 | 109.79 | [5 empty] | 14.94 |  |  |  | 0.007 | 0.36 | 13.86 | 13.86
8 | 29290 | 29428.29 | LT | 138.29 | 12 | 0.9979 | 0.9959 | 1656 | [5 empty] | 206.58 |  |  |  | 0.103 | 5.35 | 206.95 | 206.95
9 | 29428.29 | 29471.25 | LT | 42.96 | 11.14 | 0.9981 | 0.9962 | 477.67 | [5 empty] | 64.2 |  |  |  | 0.03 | 1.56 | 60.21 | 60.21
10 | 29471.25 | 29628.29 | LT | 157.04 | 7.14 |  |  | 1121.27 | [5 empty] | 235.56 |  |  |  | 0.075 | 3.9 | 150.76 | 150.76
11 | 29628.29 | 29794.13 | LT | 165.84 | 4 |  |  | 663.36 | [5 empty] | 248.76 |  |  |  | 0.051 | 2.62 | 101.35 | 101.35
12 | 29794.13 | 30094.13 | LT | 300 | 4 | 1.0003 | 1.0007 | 1200.36 | [5 empty] | 450.32 |  |  |  | 0.092 | 4.75 | 183.41 | 183.41
13 | 30094.13 | 30530.56 | LT | 436.43 | 4 |  |  | 1745.72 | [5 empty] | 654.65 |  |  |  | 0.133 | 6.9 | 266.71 | 266.71
14 | 30530.56 | 30730.56 | LT | 200 | 4 | 0.998 | 0.9961 | 798.4 | [5 empty] | 298.83 |  |  |  | 0.061 | 3.15 | 121.91 | 121.91
15 | 30730.56 | 30749.11 | LT | 18.55 | 4 | 0.9963 | 0.9927 | 73.93 | [5 empty] | 27.62 |  |  |  | 0.006 | 0.29 | 11.28 | 11.28
16 | 30749.11 | 30788.67 | LT | 39.56 | 4 | 0.9958 | 0.9916 | 157.58 | [5 empty] | 58.84 |  |  |  | 0.012 | 0.62 | 24.05 | 24.05
17 | 30788.67 | 30792.46 | LT | 3.79 | CADD |  |  |  | 15.19 | [8 empty] | 0.001 | 0.04 | 1.69 | 1.69
18
19 | 981.21 | 983.48 | LT | 2.27 | CADD |  |  |  | 4.51 |  |  |  |  | 3.4 |  |  |  | 0 | 0.02 | 0.88 | 0.88
20 | 983.48 | 1000 | LT | 16.52 | 4 | 0.9963 | 0.9927 | 65.84 | [5 empty] | 24.6 |  |  |  | 0.005 | 0.26 | 10.05 | 10.05
21 | 1000 | 1100 | LT | 100 | 4 | 0.9961 | 0.9921 | 398.44 | [5 empty] | 148.82 |  |  |  | 0.03 | 1.57 | 60.81 | 60.81
22 | 1100 | 1387.73 | LT | 287.73 | 4 | 0.9958 | 0.9916 | 1146.09 | [5 empty] | 427.97 |  |  |  | 0.087 | 4.53 | 174.9 | 174.9
23 | 1387.73 | 1962.73 | LT | 575 | 4 | 1.0012 | 1.0024 | 2302.76 | [5 empty] | 864.57 |  |  |  | 0.176 | 9.11 | 351.93 | 351.93
24 | 1962.73 | 2239.81 | LT | 277.08 | 4 | 1.0024 | 1.0047 | 1110.98 | [5 empty] | 417.57 |  |  |  | 0.085 | 4.39 | 169.84 | 169.84
25 | 2239.81 | 2318.76 | LT | 78.95 | CADD |  |  |  | 315.805 |  |  |  |  | 118.43 |  |  |  | 0.024 | 1.25 | 48.25 | 48.25
26
27 | 29477.53 | 29500 | RT | 22.47 | CADD |  |  |  | 220.88 | [5 empty] | 37.45 | 41.2 |  | 0.017 | 0.86 | 33.28 | 33.28
28 | 29500 | 29750 | RT | 250 | 10 |  |  | 2500 | [6 empty] | 416.67 | 458.33 |  | 0.188 | 9.7 | 375 | 375
29 | 29750 | 29794.13 | RT | 44.13 | 10 |  |  | 441.3 | [5 empty] | 66.2 |  |  |  | 0.028 | 1.46 | 56.39 | 56.39
30 | 29794.13 | 30094.13 | RT | 300 | 10 | 0.9949 | 0.9941 | 2984.7 | [5 empty] | 447.35 |  |  |  | 0.191 | 9.87 | 381.34 | 381.34
31 | 30094.13 | 30530.56 | RT | 436.43 | 10 |  |  | 4364.3 | [5 empty] | 654.65 |  |  |  | 0.279 | 14.43 | 557.66 | 557.66
32 | 30530.56 | 30650 | RT | 119.44 | 10 | 1.0315 | 1.0367 | 1232.02 | [5 empty] | 185.74 |  |  |  | 0.079 | 4.08 | 157.53 | 157.53
33 | 30650 | 30730.56 | RT | 80.56 | 8.06 | 1.0323 | 1.0365 | 670.29 | [5 empty] | 125.25 |  |  |  | 0.044 | 2.29 | 88.39 | 88.39
34 | 30730.56 | 30800 | RT | 69.44 | 5.06 | 1.0314 | 1.0341 | 362.4 | [5 empty] | 107.71 |  |  |  | 0.026 | 1.35 | 52.23 | 52.23
35 | 30800 | 30815.76 | RT | 15.76 | 4 | 1.0309 | 1.033 | 64.99 | [5 empty] | 24.42 |  |  |  | 0.005 | 0.26 | 9.93 | 9.93
36 | 736.18 | 748.73 | RT | 12.55 | 4 | 1.0309 | 1.033 | 51.75 | [5 empty] | 19.45 |  |  |  | 0.004 | 0.2 | 7.91 | 7.91
37 | 748.73 | 765.76 | RT | 17.03 | CADD |  |  |  | 60.52 |  |  |  |  | 25.55 |  |  |  | 0.005 | 0.25 | 9.56 | 9.56
38
39 | 997.74 | 999.7 | RT | 1.96 | CADD |  |  |  | 4.16 | [8 empty] | 0 | 0.01 | 0.46 | 0.46 | SUM-77/277/224 VARIOUS
40 | 999.7 | 1000 | RT | 0.3 | 4 | 1.0618 | 1.066 | 1.27 | [6 empty] | 0.53 | 0.59 |  | 0 | 0.01 | 0.27 | 0.27
41 | 1000 | 1030 | RT | 30 | 7 | 1.0648 | 1.0721 | 223.61 | [6 empty] | 53.61 | 58.97 |  | 0.019 | 0.97 | 37.35 | 37.35
42 | 1030 | 1100 | RT | 70 | 10 | 1.0674 | 1.0779 | 747.18 | [6 empty] | 125.76 | 138.33 |  | 0.056 | 2.91 | 112.36 | 112.36
43 | 1100 | 1387.73 | RT | 287.73 | 10 | 1.067 | 1.0775 | 3070.08 | [6 empty] | 516.72 | 568.39 |  | 0.231 | 11.95 | 461.69 | 461.69
44 | 1387.73 | 1400 | RT | 12.27 | 10 | 0.9812 | 0.9782 | 120.39 | [6 empty] | 20 | 22 |  | 0.009 | 0.47 | 18.04 | 18.04
45 | 1400 | 1545.66 | RT | 145.66 | 10 | 0.9812 | 0.9782 | 1429.22 | [5 empty] | 213.73 |  |  |  | 0.091 | 4.72 | 182.55 | 182.55
46
47 | 2464.81 | 3264.81 | RT | 800 | 10 |  |  | 8000 | [5 empty] | 1200 |  |  |  | 0.511 | 26.45 | 1022.22 | 1022.22
48 | 3264.81 | 3339.75 | RT | 74.94 | 10 |  |  | 749.4 | [5 empty] | 112.41 |  |  |  | 0.048 | 2.48 | 95.76 | 95.76
49 | 3339.75 | 3382 | RT | 42.25 | 10.46 |  |  | 441.94 | [5 empty] | 63.38 |  |  |  | 0.028 | 1.45 | 56.15 | 56.15
50
51
52
53
54
| TOTALS CARRIED TO PAVEMENT SUBSUMMARY | [16 empty] | 4 | 171 | 6589 | 6589 | 11
16
| REFERENCE CELLS FOR FORMULA CONSTANTS (DO NOT PRINT THIS ROW) | [8 empty] | 4 | 6 | 10 | 22.875 | 18 | 20 | 22 |  | 2000 | 0.75 |  | 12
115
0.05

## PVMT Pg 12
TABLE 1
| STATION |  | SIDE | LENGTH (L) | AVERAGE WIDTH (W) | CURVE CORRECTION RATIO | EDGE EXT. CURVE CORRECTION RATIO | SURFACE AREA (A=LxW) | CADD AREA |  |  |  |  | AREA FOR 18" EXTENSION | AREA FOR 20" EXTENSION | AREA FOR 22" EXTENSION | 204 | 204 | 206 | 206 | 206 | CALCULATED LRK | CHECKED PJF
[17 empty] | SUBGRADE COMPACTION | PROOF ROLLING (1 HOUR/2000 SY) | CEMENT (0.75 x T x 115 x 0.05) LB/SY | CURING COAT | CEMENT STABILIZED SUBGRADE, 12" DEEP
SUBGRADE STABILIZATION CALCULATIONS
| FROM | TO |  | FT | FT |  |  | SF | SF |  |  |  |  | SF | SF | SF | SY | HOUR | TON | SY | SY
1
2 | RAMP C
3 | FULL DEPTH LANES
4 | 57600 | 57752.62 | LT | 152.62 | 12 | 0.9995 |  | 1830.52 | [9 empty] | 0.102 | 5.26 | 203.39 | 203.39
5 | 57600 | 57752.62 | LT | 152.62 | CADD |  |  |  | 101.62 | [8 empty] | 0.006 | 0.29 | 11.29 | 11.29
6 | 57752.62 | 58017.46 | LT | 264.84 | 13.43 | 0.9995 |  | 3555.02 | [9 empty] | 0.198 | 10.22 | 395 | 395
7 | 58017.46 | 58124.01 | LT | 106.55 | 15.43 |  |  | 1644.07 | [9 empty] | 0.091 | 4.73 | 182.67 | 182.67
8 | 58124.01 | 58316.4 | LT | 192.39 | 16 |  |  | 3078.24 | [9 empty] | 0.171 | 8.85 | 342.03 | 342.03
9 | 58316.4 | 58516.4 | LT | 200 | 16 | 1.0028 |  | 3208.96 | [9 empty] | 0.178 | 9.23 | 356.55 | 356.55
10 | 58516.4 | 59303.36 | LT | 786.96 | 16 | 1.0056 |  | 12661.87 | [9 empty] | 0.703 | 36.4 | 1406.87 | 1406.87
11 | 59303.36 | 59640 | LT | 336.64 | 16 | 1.0112 |  | 5446.57 | [9 empty] | 0.303 | 15.66 | 605.17 | 605.17
12 | 59640 | 59938.22 | LT | 298.22 | 23.74 | 1.0166 |  | 7197.27 | [9 empty] | 0.4 | 20.69 | 799.7 | 799.7
13 | 59938.22 | 60060 | LT | 121.78 | 17.74 | 1.0062 |  | 2173.77 | [9 empty] | 0.121 | 6.25 | 241.53 | 241.53
14 | 60060 | 60137.81 | LT | 77.81 | 16 | 1.0056 |  | 1251.93 | [9 empty] | 0.07 | 3.6 | 139.1 | 139.1
15 | 60137.81 | 60337.81 | LT | 200 | 16 | 1.0028 |  | 3208.96 | [9 empty] | 0.178 | 9.23 | 356.55 | 356.55
16 | 60337.81 | 60667.88 | LT | 330.07 | 16 |  |  | 5281.12 | [9 empty] | 0.293 | 15.18 | 586.79 | 586.79
17
18 | 277+50.00 (I.R. 277) | 277+72.76 (I.R. 277) | RT | 22.76 | 15.77 |  |  | 358.93 | [9 empty] | 0.02 | 1.03 | 39.88 | 39.88
19 | 277+72.76 (I.R. 277) | 279+50.00 (I.R. 277) | RT | 177.24 | 13.77 | 0.9932 |  | 2424 | [9 empty] | 0.135 | 6.97 | 269.33 | 269.33
20
21 | FULL DEPTH SHOULDER
22 | 58123.61 | 58150 | LT | 26.39 | CADD |  |  |  | 104.76 |  |  |  |  | 39.58 |  |  |  | 0.008 | 0.42 | 16.04 | 16.04
23 | 58150 | 58316.4 | LT | 166.4 | 4 |  |  | 665.6 | [5 empty] | 249.6 |  |  |  | 0.051 | 2.63 | 101.69 | 101.69
24 | 58316.4 | 58516.4 | LT | 200 | 4 | 1.0063 | 1.007 | 805.04 | [5 empty] | 302.1 |  |  |  | 0.062 | 3.18 | 123.02 | 123.02
25 | 58516.4 | 59297.65 | LT | 781.25 | 4 | 1.0126 | 1.014 | 3164.38 | [5 empty] | 1188.28 |  |  |  | 0.242 | 12.51 | 483.63 | 483.63
26
27 | 59640 | 59938.22 | LT | 298.22 | 4 | 1.0359 | 1.0387 | 1235.7 | [5 empty] | 464.64 |  |  |  | 0.094 | 4.89 | 188.93 | 188.93
28 | 59938.22 | 60060 | LT | 121.78 | 4 | 1.0138 | 1.0152 | 493.84 | [5 empty] | 185.45 |  |  |  | 0.038 | 1.95 | 75.48 | 75.48
29 | 60060 | 60064 | LT | 4 | CADD |  |  |  | 15.05 |  |  |  |  | 6 |  |  |  | 0.001 | 0.06 | 2.34 | 2.34
30
31 | 57600 | 58017.46 | RT | 417.46 | 10 | 1.0004 | 1.0008 | 4176.27 | [5 empty] | 626.69 |  |  |  | 0.267 | 13.81 | 533.66 | 533.66
32 | 58017.46 | 58124.01 | RT | 106.55 | 10 |  |  | 1065.5 | [5 empty] | 159.83 |  |  |  | 0.068 | 3.52 | 136.15 | 136.15
33 | 58124.01 | 58224.01 | RT | 100 | 8 |  |  | 800 | [5 empty] | 150 |  |  |  | 0.053 | 2.73 | 105.56 | 105.56
34 | 58224.01 | 58316.4 | RT | 92.39 | 6 |  |  | 554.34 | [5 empty] | 138.58 |  |  |  | 0.038 | 1.99 | 76.99 | 76.99
35 | 58316.4 | 58516.4 | RT | 200 | 6 | 0.999 | 0.9979 | 1198.8 | [5 empty] | 299.37 |  |  |  | 0.083 | 4.31 | 166.46 | 166.46
36 | 58516.4 | 59303.36 | RT | 786.96 | 6 | 0.9979 | 0.9958 | 4711.84 | [5 empty] | 1175.48 |  |  |  | 0.327 | 16.93 | 654.15 | 654.15
37 | 59303.36 | 59938.22 | RT | 634.86 | 6 | 0.9958 | 0.9916 | 3793.16 | [5 empty] | 944.29 |  |  |  | 0.263 | 13.62 | 526.38 | 526.38
38 | 59938.22 | 60137.81 | RT | 199.59 | 6 | 0.9979 | 0.9958 | 1195.03 | [5 empty] | 298.13 |  |  |  | 0.083 | 4.29 | 165.91 | 165.91
39 | 60137.81 | 60287.81 | RT | 150 | 6 | 0.999 | 0.9979 | 899.1 | [5 empty] | 224.53 |  |  |  | 0.062 | 3.23 | 124.85 | 124.85 | SUM-77/277/224 VARIOUS
40 | 60287.81 | 60337.81 | RT | 50 | 7 | 0.9988 | 0.9976 | 349.58 | [5 empty] | 74.82 |  |  |  | 0.024 | 1.22 | 47.16 | 47.16
41 | 60337.81 | 60667.88 | RT | 330.07 | 8 |  |  | 2640.56 | [5 empty] | 495.11 |  |  |  | 0.174 | 9.02 | 348.41 | 348.41
42
43 | 277+50.00 (I.R. 277) | 277+72.76 (I.R. 277) | RT | 22.76 | 8 |  |  | 182.08 | [5 empty] | 34.14 |  |  |  | 0.012 | 0.62 | 24.02 | 24.02
44 | 277+72.76 (I.R. 277) | 277+80.00 (I.R. 277) | RT | 7.24 | 8 | 0.991 | 0.9903 | 57.4 | [5 empty] | 10.75 |  |  |  | 0.004 | 0.2 | 7.57 | 7.57
45 | 277+80.00 (I.R. 277) | 279+50.00 (I.R. 277) | RT | 170 | 9.7 | 0.9912 | 0.9903 | 1634.49 | [5 empty] | 252.53 |  |  |  | 0.105 | 5.43 | 209.67 | 209.67
46
47
48
49
50
51
52
53
54
| TOTALS CARRIED TO PAVEMENT SUBSUMMARY | [16 empty] | 6 | 261 | 10054 | 10054 | 12
16
| REFERENCE CELLS FOR FORMULA CONSTANTS (DO NOT PRINT THIS ROW) | [8 empty] | 4 | 6 | 10 | 16 | 18 | 20 | 22 |  | 2000 | 0.75 |  | 12
115
0.05

## PVMT Pg 13
TABLE 1
| STATION |  | SIDE | LENGTH (L) | AVERAGE WIDTH (W) | CURVE CORRECTION RATIO | EDGE EXT. CURVE CORRECTION RATIO | SURFACE AREA (A=LxW) | CADD AREA |  |  |  |  | AREA FOR 18" EXTENSION | AREA FOR 20" EXTENSION | AREA FOR 22" EXTENSION | 204 | 204 | 206 | 206 | 206 | CALCULATED LRK | CHECKED PJF
[17 empty] | SUBGRADE COMPACTION | PROOF ROLLING (1 HOUR/2000 SY) | CEMENT (0.75 x T x 115 x 0.05) LB/SY | CURING COAT | CEMENT STABILIZED SUBGRADE, 12" DEEP
SUBGRADE STABILIZATION CALCULATIONS
| FROM | TO |  | FT | FT |  |  | SF | SF |  |  |  |  | SF | SF | SF | SY | HOUR | TON | SY | SY
1
2 | RAMP C-1
3 | FULL DEPTH LANES
4 | 67950.26 | 68048.74 | LT | 98.48 | CADD |  |  |  | 1381.06 | [8 empty] | 0.077 | 3.97 | 153.45 | 153.45
5 | 68048.74 | 68318.39 | LT | 269.65 | 16 | 1.0027 |  | 4326.05 | [9 empty] | 0.24 | 12.44 | 480.67 | 480.67
6 | 68318.39 | 68518.39 | LT | 200 | 16 | 1.0181 |  | 3257.92 | [9 empty] | 0.181 | 9.37 | 361.99 | 361.99
7 | 68518.39 | 69194.95 | LT | 676.56 | 16 | 1.0335 |  | 11187.6 | [9 empty] | 0.622 | 32.16 | 1243.07 | 1243.07
8 | 69194.95 | 69494.95 | LT | 300 | 16 | 1.0168 |  | 4880.64 | [9 empty] | 0.271 | 14.03 | 542.29 | 542.29
9 | 69494.95 | 70011.57 | LT | 516.62 | 16 |  |  | 8265.92 | [9 empty] | 0.459 | 23.76 | 918.44 | 918.44
10 | 70011.57 | 70211.45 | LT | 199.88 | 14 |  |  | 2798.32 | [9 empty] | 0.155 | 8.05 | 310.92 | 310.92
11
12 | FULL DEPTH SHOULDER
13 | 68295.09 | 68318.39 | LT | 23.3 | CADD |  |  |  | 69.7 |  |  |  |  | 34.95 |  |  |  | 0.006 | 0.3 | 11.63 | 11.63
14 | 68318.39 | 68518.39 | LT | 200 | 3 | 1.0396 | 1.043 | 623.76 | [5 empty] | 312.9 |  |  |  | 0.052 | 2.69 | 104.07 | 104.07
15 | 68518.39 | 69194.95 | LT | 676.56 | 3 | 1.0733 | 1.0796 | 2178.46 | [5 empty] | 1095.62 |  |  |  | 0.182 | 9.41 | 363.79 | 363.79
16 | 69194.95 | 69350 | LT | 155.05 | 3 | 1.0367 | 1.0398 | 482.22 | [5 empty] | 241.83 |  |  |  | 0.04 | 2.08 | 80.45 | 80.45
17 | 69350 | 69370.06 | LT | 20.06 | CADD |  |  |  | 61.35 |  |  |  |  | 30.09 |  |  |  | 0.005 | 0.26 | 10.16 | 10.16
18
19 | 67957.98 | 67960.74 | RT | 2.76 | 6.76 | 0.9989 | 0.9977 | 18.64 | [9 empty] | 0.001 | 0.05 | 2.07 | 2.07
20 | 67960.74 | 68000 | RT | 39.26 | 6.76 | 0.9989 | 0.9977 | 265.11 | [5 empty] | 58.75 |  |  |  | 0.018 | 0.93 | 35.98 | 35.98
21 | 68000 | 68032 | RT | 32 | 7.38 | 0.9988 | 0.9975 | 235.88 | [5 empty] | 47.88 |  |  |  | 0.016 | 0.82 | 31.53 | 31.53
22 | 68032 | 68295.5 | RT | 263.5 | 8 | 0.9987 | 0.9973 | 2105.26 | [5 empty] | 394.18 |  |  |  | 0.139 | 7.19 | 277.72 | 277.72
23 | 68295.5 | 68318.39 | RT | 22.89 | 7.54 | 0.9987 | 0.9975 | 172.37 | [5 empty] | 34.25 |  |  |  | 0.011 | 0.59 | 22.96 | 22.96
24 | 68318.39 | 68345.5 | RT | 27.11 | 6.54 | 0.9926 | 0.9852 | 175.99 | [5 empty] | 40.06 |  |  |  | 0.012 | 0.62 | 24.01 | 24.01
25 | 68345.5 | 68518.39 | RT | 172.89 | 6 | 0.9932 | 0.9864 | 1030.29 | [5 empty] | 255.81 |  |  |  | 0.071 | 3.7 | 142.9 | 142.9
26 | 68518.39 | 69194.95 | RT | 676.56 | 6 | 0.9874 | 0.9749 | 4008.21 | [5 empty] | 989.37 |  |  |  | 0.278 | 14.37 | 555.29 | 555.29
27 | 69194.95 | 69444.95 | RT | 250 | 6 | 0.9937 | 0.9874 | 1490.55 | [5 empty] | 370.28 |  |  |  | 0.103 | 5.35 | 206.76 | 206.76
28 | 69444.95 | 69494.95 | RT | 50 | 7 | 0.9927 | 0.9853 | 347.45 | [5 empty] | 73.9 |  |  |  | 0.023 | 1.21 | 46.82 | 46.82
29 | 69494.95 | 69846.04 | RT | 351.09 | 8 |  |  | 2808.72 | [5 empty] | 526.63 |  |  |  | 0.185 | 9.59 | 370.59 | 370.59
30 | 69846.04 | 69864.18 | RT | 18.14 | 8 |  |  | 145.12 | [5 empty] | 27.21 |  |  |  | 0.01 | 0.5 | 19.15 | 19.15
31 | 69864.18 | 70029.18 | RT | 165 | 8 |  |  | 1320 | [6 empty] | 275 | 302.5 |  | 0.105 | 5.46 | 210.83 | 210.83
32 | 70029.18 | 70211.45 | RT | 182.27 | 8 |  |  | 1458.16 | [5 empty] | 273.41 |  |  |  | 0.096 | 4.98 | 192.4 | 192.4
33
34
35
36 | RAMP C-2
37 | FULL DEPTH LANES
38 | 78145.3 | 78290.99 | LT | 145.69 | 14 | 0.9906 |  | 2020.49 | [9 empty] | 0.112 | 5.81 | 224.5 | 224.5
39 | 78290.99 | 78293.84 | LT | 2.85 | 16 | 0.9893 |  | 45.11 | [9 empty] | 0.003 | 0.13 | 5.01 | 5.01 | SUM-77/277/224 VARIOUS
40 | 78293.84 | 78443.84 | LT | 150 | 16 | 0.9947 |  | 2387.28 | [9 empty] | 0.133 | 6.86 | 265.25 | 265.25
41 | 78443.84 | 78482.53 | LT | 38.69 | 16 |  |  | 619.04 | [9 empty] | 0.034 | 1.78 | 68.78 | 68.78
42 | 78482.53 | 78732.53 | LT | 250 | 16 | 1.0105 |  | 4042 | [9 empty] | 0.225 | 11.62 | 449.11 | 449.11
43 | 78732.53 | 78882.95 | LT | 150.42 | 16 | 1.0209 |  | 2457.02 | [9 empty] | 0.137 | 7.06 | 273 | 273
44 | 78882.95 | 78907.95 | LT | 25 | 16 | 1.0209 |  | 408.36 | [9 empty] | 0.023 | 1.17 | 45.37 | 45.37
45
46 | 79317.7 | 79695.44 | LT | 377.74 | 16 | 1.0021 |  | 6056.53 | [9 empty] | 0.336 | 17.41 | 672.95 | 672.95
47 | 79695.44 | 79974.46 | LT | 279.02 | 16 | 1.0021 |  | 4473.7 | [9 empty] | 0.249 | 12.86 | 497.08 | 497.08
48 | 79974.46 | 80148.92 | LT | 174.46 | CADD |  |  |  | 2330.11 | [8 empty] | 0.129 | 6.7 | 258.9 | 258.9
49
50
51
52
53
54
| TOTALS CARRIED TO PAVEMENT SUBSUMMARY | [16 empty] | 5 | 246 | 9480 | 9480 | 13
16
| REFERENCE CELLS FOR FORMULA CONSTANTS (DO NOT PRINT THIS ROW) | [8 empty] | 4 | 6 | 10 | 16 | 18 | 20 | 22 |  | 2000 | 0.75 |  | 12
115
0.05

## PVMT Pg 14
TABLE 1
| STATION |  | SIDE | LENGTH (L) | AVERAGE WIDTH (W) | CURVE CORRECTION RATIO | EDGE EXT. CURVE CORRECTION RATIO | SURFACE AREA (A=LxW) | CADD AREA |  |  |  |  | AREA FOR 18" EXTENSION | AREA FOR 20" EXTENSION | AREA FOR 22" EXTENSION | 204 | 204 | 206 | 206 | 206 | CALCULATED LRK | CHECKED PJF
[17 empty] | SUBGRADE COMPACTION | PROOF ROLLING (1 HOUR/2000 SY) | CEMENT (0.75 x T x 115 x 0.05) LB/SY | CURING COAT | CEMENT STABILIZED SUBGRADE, 12" DEEP
SUBGRADE STABILIZATION CALCULATIONS
| FROM | TO |  | FT | FT |  |  | SF | SF |  |  |  |  | SF | SF | SF | SY | HOUR | TON | SY | SY
1
2 | RAMP C-2 CONTD.
3 | FULL DEPTH SHOULDER
4 | 78500.84 | 78525 | LT | 24.16 | CADD |  |  |  | 142.13 |  |  |  |  | 36.24 |  |  |  | 0.01 | 0.51 | 19.82 | 19.82
5 | 78525 | 78732.53 | LT | 207.53 | 6 | 1.0249 | 1.0288 | 1276.18 | [5 empty] | 320.26 |  |  |  | 0.089 | 4.59 | 177.38 | 177.38
6 | 78732.53 | 78882.95 | LT | 150.42 | 6 | 1.0497 | 1.0576 | 947.38 | [5 empty] | 238.63 |  |  |  | 0.066 | 3.41 | 131.78 | 131.78
7 | 78882.95 | 78907.95 | LT | 25 | 6 | 1.0497 | 1.0576 | 157.46 | [5 empty] | 39.66 |  |  |  | 0.011 | 0.57 | 21.9 | 21.9
8
9 | 79317.7 | 79351.56 | LT | 33.86 | 6 | 1.005 | 1.0058 | 204.18 | [6 empty] | 56.76 | 62.44 |  | 0.018 | 0.93 | 35.93 | 35.93
10 | 79351.56 | 79369.6 | LT | 18.04 | 6 | 1.005 | 1.0058 | 108.78 | [5 empty] | 27.22 |  |  |  | 0.008 | 0.39 | 15.11 | 15.11
11 | 79369.6 | 79675 | LT | 305.4 | 6 | 1.005 | 1.0058 | 1841.56 | [5 empty] | 460.76 |  |  |  | 0.128 | 6.62 | 255.81 | 255.81
12 | 79675 | 79696.15 | LT | 21.15 | CADD |  |  |  | 125.38 |  |  |  |  | 31.72 |  |  |  | 0.009 | 0.45 | 17.46 | 17.46
13
14 | 78145.3 | 78293.84 | RT | 148.54 | 4 | 1.0027 | 1.0053 | 595.76 | [5 empty] | 223.99 |  |  |  | 0.046 | 2.36 | 91.08 | 91.08
15 | 78293.84 | 78443.84 | RT | 150 | 4 | 1.0013 | 1.0027 | 600.78 | [5 empty] | 225.61 |  |  |  | 0.046 | 2.38 | 91.82 | 91.82
16 | 78443.84 | 78482.53 | RT | 38.69 | 4 |  |  | 154.76 | [5 empty] | 58.04 |  |  |  | 0.012 | 0.61 | 23.64 | 23.64
17 | 78482.53 | 78732.53 | RT | 250 | 4 | 0.9974 | 0.9948 | 997.4 | [5 empty] | 373.05 |  |  |  | 0.076 | 3.94 | 152.27 | 152.27
18 | 78732.53 | 78882.95 | RT | 150.42 | 4 | 0.9948 | 0.9895 | 598.55 | [5 empty] | 223.26 |  |  |  | 0.046 | 2.36 | 91.31 | 91.31
19 | 78882.95 | 78907.95 | RT | 25 | 4 | 0.9948 | 0.9895 | 99.48 | [5 empty] | 37.11 |  |  |  | 0.008 | 0.39 | 15.18 | 15.18
20
21 | 79317.7 | 79485.02 | RT | 167.32 | 4 | 0.9995 | 0.999 | 668.95 | [9 empty] | 0.037 | 1.92 | 74.33 | 74.33
22 | 79485.02 | 79519.05 | RT | 34.03 | 4 | 0.9995 | 0.999 | 136.05 | [6 empty] | 56.66 | 62.33 |  | 0.014 | 0.73 | 28.34 | 28.34
23 | 79519.05 | 79537.22 | RT | 18.17 | 4 | 0.9995 | 0.999 | 72.64 | [5 empty] | 27.23 |  |  |  | 0.006 | 0.29 | 11.1 | 11.1
24 | 79537.22 | 79595.44 | RT | 58.22 | 4 | 0.9995 | 0.999 | 232.76 | [5 empty] | 87.24 |  |  |  | 0.018 | 0.92 | 35.56 | 35.56
25 | 79595.44 | 79695.44 | RT | 100 | 6 | 0.9992 | 0.9984 | 599.52 | [5 empty] | 149.76 |  |  |  | 0.042 | 2.15 | 83.25 | 83.25
26 | 79695.44 | 79978 | RT | 282.56 | 8 | 0.999 | 0.9979 | 2258.22 | [5 empty] | 422.95 |  |  |  | 0.149 | 7.71 | 297.91 | 297.91
27 | 79978 | 80134 | RT | 156 | 8 | 0.999 | 0.9979 | 1246.75 | [6 empty] | 259.45 | 285.4 |  | 0.1 | 5.15 | 199.07 | 199.07
28 | 80134 | 80148.92 | RT | 14.92 | 8 | 0.999 | 0.9979 | 119.24 | [5 empty] | 22.33 |  |  |  | 0.008 | 0.41 | 15.73 | 15.73
29
30
31
32 | RAMP D
33 | FULL DEPTH LANES
34 | 269+40.00 (I.R. 277) | 272+95.00 (I.R. 277) | LT | 355 | 12 |  |  | 4260 | [9 empty] | 0.237 | 12.25 | 473.33 | 473.33
35 | 272+95.00 (I.R. 277) | 273+25.00 (I.R. 277) | LT | 30 | 11.95 |  |  | 358.5 | [9 empty] | 0.02 | 1.03 | 39.83 | 39.83
36
37 | 88798.38 | 88933.61 | LT | 135.23 | CADD |  |  |  | 1715.25 | [8 empty] | 0.095 | 4.93 | 190.58 | 190.58
38 | 88933.61 | 89266.83 | LT | 333.22 | 14 | 1.0015 |  | 4672.08 | [9 empty] | 0.26 | 13.43 | 519.12 | 519.12 | SUM-77/277/224 VARIOUS
39 | 89266.83 | 89517.13 | LT | 250.3 | 16 | 1.0017 |  | 4011.61 | [9 empty] | 0.223 | 11.53 | 445.73 | 445.73
40 | 89517.13 | 89717.13 | LT | 200 | 16 | 1.0028 |  | 3208.96 | [9 empty] | 0.178 | 9.23 | 356.55 | 356.55
41 | 89717.13 | 89901.12 | LT | 183.99 | 16 | 1.0038 |  | 2955.03 | [9 empty] | 0.164 | 8.5 | 328.34 | 328.34
42 | 89901.12 | 90101.12 | LT | 200 | 16 | 1.0044 |  | 3214.08 | [9 empty] | 0.179 | 9.24 | 357.12 | 357.12
43 | 90101.12 | 90855.05 | LT | 753.93 | 16 | 1.0049 |  | 12121.99 | [9 empty] | 0.673 | 34.85 | 1346.89 | 1346.89
44 | 90855.05 | 91055.05 | LT | 200 | 16 | 1.0042 |  | 3213.44 | [9 empty] | 0.179 | 9.24 | 357.05 | 357.05
45 | 91055.05 | 91489.43 | LT | 434.38 | 16 | 1.0036 |  | 6975.1 | [9 empty] | 0.388 | 20.05 | 775.01 | 775.01
46
47
48
49
50
51
52
53
54
| TOTALS CARRIED TO PAVEMENT SUBSUMMARY | [16 empty] | 4 | 184 | 7076 | 7076 | 14
16
| REFERENCE CELLS FOR FORMULA CONSTANTS (DO NOT PRINT THIS ROW) | [8 empty] | 4 | 6 | 10 | 16 | 18 | 20 | 22 |  | 2000 | 0.75 |  | 12
115
0.05

## PVMT Pg 15
TABLE 1
| STATION |  | SIDE | LENGTH (L) | AVERAGE WIDTH (W) | CURVE CORRECTION RATIO | EDGE EXT. CURVE CORRECTION RATIO | SURFACE AREA (A=LxW) | CADD AREA |  |  |  |  | AREA FOR 18" EXTENSION | AREA FOR 20" EXTENSION | AREA FOR 22" EXTENSION | 204 | 204 | 206 | 206 | 206 | CALCULATED LRK | CHECKED PJF
[17 empty] | SUBGRADE COMPACTION | PROOF ROLLING (1 HOUR/2000 SY) | CEMENT (0.75 x T x 115 x 0.05) LB/SY | CURING COAT | CEMENT STABILIZED SUBGRADE, 12" DEEP
SUBGRADE STABILIZATION CALCULATIONS
| FROM | TO |  | FT | FT |  |  | SF | SF |  |  |  |  | SF | SF | SF | SY | HOUR | TON | SY | SY
1
2 | RAMP D CONTD.
3 | FULL DEPTH SHOULDER
4 | 89266.42 | 89300 | LT | 33.58 | CADD |  |  |  | 134.04 |  |  |  |  | 50.37 |  |  |  | 0.01 | 0.53 | 20.49 | 20.49
5 | 89300 | 89517.13 | LT | 217.13 | 4 | 1.0039 | 1.0044 | 871.91 | [5 empty] | 327.13 |  |  |  | 0.067 | 3.45 | 133.23 | 133.23
6 | 89517.13 | 89717.13 | LT | 200 | 4 | 1.0063 | 1.007 | 805.04 | [5 empty] | 302.1 |  |  |  | 0.062 | 3.18 | 123.02 | 123.02
7 | 89717.13 | 89901.12 | LT | 183.99 | 4 | 1.0086 | 1.0096 | 742.29 | [5 empty] | 278.63 |  |  |  | 0.057 | 2.94 | 113.44 | 113.44
8 | 89901.12 | 90101.12 | LT | 200 | 4 | 1.0098 | 1.0109 | 807.84 | [5 empty] | 303.27 |  |  |  | 0.062 | 3.19 | 123.46 | 123.46
9 | 90101.12 | 90750 | LT | 648.88 | 4 | 1.011 | 1.0122 | 2624.07 | [5 empty] | 985.19 |  |  |  | 0.201 | 10.38 | 401.03 | 401.03
10 | 90750 | 90764.17 | LT | 14.17 | CADD |  |  |  | 56.58 |  |  |  |  | 21.25 |  |  |  | 0.004 | 0.22 | 8.65 | 8.65
11
12 | 269+40.00 (I.R. 277) | 272+95.00 (I.R. 277) | LT | 355 | 10 |  |  | 3550 | [5 empty] | 532.5 |  |  |  | 0.227 | 11.74 | 453.61 | 453.61
13 | 272+95.00 (I.R. 277) | 273+25.00 (I.R. 277) | LT | 30 | 10.6 |  |  | 318 | [5 empty] | 45 |  |  |  | 0.02 | 1.04 | 40.33 | 40.33
14
15 | 88798.39 | 89266.83 | RT | 468.44 | 10 | 0.9989 | 0.9978 | 4679.25 | [5 empty] | 701.11 |  |  |  | 0.299 | 15.47 | 597.82 | 597.82
16 | 89266.83 | 89366.83 | RT | 100 | 8 | 0.9991 | 0.9983 | 799.28 | [5 empty] | 149.75 |  |  |  | 0.053 | 2.73 | 105.45 | 105.45
17 | 89366.83 | 89517.13 | RT | 150.3 | 6 | 0.9993 | 0.9987 | 901.17 | [5 empty] | 225.16 |  |  |  | 0.063 | 3.24 | 125.15 | 125.15
18 | 89517.13 | 89717.13 | RT | 200 | 6 | 0.999 | 0.9979 | 1198.8 | [5 empty] | 299.37 |  |  |  | 0.083 | 4.31 | 166.46 | 166.46
19 | 89717.13 | 89901.12 | RT | 183.99 | 6 | 0.9986 | 0.9971 | 1102.39 | [5 empty] | 275.18 |  |  |  | 0.077 | 3.96 | 153.06 | 153.06
20 | 89901.12 | 90101.12 | RT | 200 | 6 | 0.9984 | 0.9967 | 1198.08 | [5 empty] | 299.01 |  |  |  | 0.083 | 4.3 | 166.34 | 166.34
21 | 90101.12 | 90855.05 | RT | 753.93 | 6 | 0.9982 | 0.9963 | 4515.44 | [5 empty] | 1126.71 |  |  |  | 0.313 | 16.22 | 626.91 | 626.91
22 | 90855.05 | 91005.05 | RT | 150 | 6 | 0.9984 | 0.9968 | 898.56 | [5 empty] | 224.28 |  |  |  | 0.062 | 3.23 | 124.76 | 124.76
23 | 91005.05 | 91055.05 | RT | 50 | 7 | 0.9981 | 0.9963 | 349.34 | [5 empty] | 74.72 |  |  |  | 0.024 | 1.22 | 47.12 | 47.12
24 | 91055.05 | 91475 | RT | 419.95 | 8 | 0.9982 | 0.9964 | 3353.55 | [5 empty] | 627.66 |  |  |  | 0.221 | 11.45 | 442.36 | 442.36
25 | 91475 | 91489.43 | RT | 14.43 | 7.71 | 0.9983 | 0.9966 | 111.07 | [5 empty] | 21.57 |  |  |  | 0.007 | 0.38 | 14.74 | 14.74
26
27 | WARNER RD.
28 | FULL DEPTH LANES
29 | 2450 | 2466 | LT | 16 | 12.23 |  |  | 195.68 | [9 empty] | 0.011 | 0.56 | 21.74 | 21.74
30 | 2466 | 2607.65 | LT | 141.65 | 12 |  |  | 1699.8 | [9 empty] | 0.094 | 4.89 | 188.87 | 188.87
31 | 2607.65 | 2753.5 | LT | 145.85 | 12 | 0.9975 |  | 1745.82 | [9 empty] | 0.097 | 5.02 | 193.98 | 193.98
32 | 2753.5 | 2770 | LT | 16.5 | 11.86 | 0.9975 |  | 195.2 | [9 empty] | 0.011 | 0.56 | 21.69 | 21.69
33
34 | 2450 | 2489 | RT | 39 | 11.44 |  |  | 446.16 | [9 empty] | 0.025 | 1.28 | 49.57 | 49.57
35 | 2489 | 2607.65 | RT | 118.65 | 12 |  |  | 1423.8 | [9 empty] | 0.079 | 4.09 | 158.2 | 158.2
36 | 2607.65 | 2753.5 | RT | 145.85 | 12 | 1.0025 |  | 1754.58 | [9 empty] | 0.097 | 5.04 | 194.95 | 194.95
37 | 2753.5 | 2770 | RT | 16.5 | 11.76 | 1.0025 |  | 194.53 | [9 empty] | 0.011 | 0.56 | 21.61 | 21.61
38
39 | FULL DEPTH SHOULDER | [20 empty] | SUM-77/277/224 VARIOUS
40 | 2450 | 2463.23 | LT | 13.23 | 4 |  |  | 52.92 | [5 empty] | 19.85 |  |  |  | 0.004 | 0.21 | 8.09 | 8.09
41 | 2463.23 | 2466 | LT | 2.77 | 3.83 |  |  | 10.61 | [5 empty] | 4.15 |  |  |  | 0.001 | 0.04 | 1.64 | 1.64
42 | 2466 | 2470.6 | LT | 4.6 | 3.3 |  |  | 15.18 | [5 empty] | 6.9 |  |  |  | 0.001 | 0.06 | 2.45 | 2.45
43 | 2470.6 | 2501.85 | LT | 31.25 | 2.95 |  |  | 92.19 | [5 empty] | 46.88 |  |  |  | 0.008 | 0.4 | 15.45 | 15.45
44 | 2501.85 | 2520 | LT | 18.15 | 2.95 |  |  | 53.54 | [5 empty] | 27.23 |  |  |  | 0.004 | 0.23 | 8.97 | 8.97
45 | 2520 | 2607.65 | LT | 87.65 | 2.95 |  |  | 258.57 | [6 empty] | 146.08 | 160.69 |  | 0.031 | 1.63 | 62.82 | 62.82
46 | 2607.65 | 2688.48 | LT | 80.83 | CADD |  |  |  | 200.04 | [5 empty] | 134.72 | 148.19 |  | 0.027 | 1.39 | 53.66 | 53.66
47 | 2688.48 | 2706.73 | LT | 18.25 | 1.57 | 0.9946 | 0.9943 | 28.5 | [5 empty] | 27.22 |  |  |  | 0.003 | 0.16 | 6.19 | 6.19
48 | 2706.73 | 2738.16 | LT | 31.43 | 1.57 | 0.9946 | 0.9943 | 49.08 | [5 empty] | 46.88 |  |  |  | 0.005 | 0.28 | 10.66 | 10.66
49 | 2738.16 | 2748.86 | LT | 10.7 | 1.79 | 0.9945 | 0.9942 | 19.05 | [5 empty] | 15.96 |  |  |  | 0.002 | 0.1 | 3.89 | 3.89
50 | 2748.86 | 2753.5 | LT | 4.64 | 2 | 0.9945 | 0.9941 | 9.23 | [5 empty] | 6.92 |  |  |  | 0.001 | 0.05 | 1.79 | 1.79
51 | 2753.5 | 2770 | LT | 16.5 | 2 | 0.9946 | 0.9941 | 32.82 | [5 empty] | 24.6 |  |  |  | 0.003 | 0.17 | 6.38 | 6.38
52
53
54
| TOTALS CARRIED TO PAVEMENT SUBSUMMARY | [16 empty] | 3 | 130 | 5021 | 5021 | 15
16
| REFERENCE CELLS FOR FORMULA CONSTANTS (DO NOT PRINT THIS ROW) | [8 empty] | 4 | 6 | 10 | 16 | 18 | 20 | 22 |  | 2000 | 0.75 |  | 12
115
0.05

## PVMT Pg 16
TABLE 1
| STATION |  | SIDE | LENGTH (L) | AVERAGE WIDTH (W) | CURVE CORRECTION RATIO |  | SURFACE AREA (A=LxW) | CADD AREA |  |  |  |  | AREA FOR 18" EXTENSION | AREA FOR 20" EXTENSION | AREA FOR 22" EXTENSION | 204 | 204 | 206 | 206 | 206 | CALCULATED LRK | CHECKED PJF
[17 empty] | SUBGRADE COMPACTION | PROOF ROLLING (1 HOUR/2000 SY) | CEMENT (0.75 x T x 115 x 0.05) LB/SY | CURING COAT | CEMENT STABILIZED SUBGRADE, 12" DEEP
SUBGRADE STABILIZATION CALCULATIONS
| FROM | TO |  | FT | FT |  |  | SF | SF |  |  |  |  | SF | SF | SF | SY | HOUR | TON | SY | SY
1
2 | WARNER RD. CONTD.
3 | FULL DEPTH SHOULDER CONTD.
4 | 2450 | 2503.51 | RT | 53.51 | 4 |  |  | 214.04 | [5 empty] | 80.27 |  |  |  | 0.016 | 0.85 | 32.7 | 32.7
5 | 2503.51 | 2513.44 | RT | 9.93 | 4.99 |  |  | 49.55 | [5 empty] | 14.89 |  |  |  | 0.004 | 0.19 | 7.16 | 7.16
6 | 2513.44 | 2531.58 | RT | 18.14 | 5.99 |  |  | 108.66 | [5 empty] | 27.21 |  |  |  | 0.008 | 0.39 | 15.1 | 15.1
7 | 2531.58 | 2607.65 | RT | 76.07 | 5.99 |  |  | 455.66 | [6 empty] | 126.78 | 139.46 |  | 0.04 | 2.08 | 80.21 | 80.21
8 | 2607.65 | 2698.84 | RT | 91.19 | CADD |  |  |  | 603.61 | [5 empty] | 151.98 | 167.18 |  | 0.051 | 2.65 | 102.53 | 102.53
9 | 2698.84 | 2753.5 | RT | 54.66 | 6.48 | 1.0065 | 1.0078 | 356.5 | [5 empty] | 82.63 |  |  |  | 0.024 | 1.26 | 48.79 | 48.79
10 | 2753.5 | 2770 | RT | 16.5 | 5.06 | 1.006 | 1.0071 | 83.99 | [5 empty] | 24.93 |  |  |  | 0.006 | 0.31 | 12.1 | 12.1
11
12
13
14
15
16
17
18
19
20
21
22
23
24
25
26
27
28
29
30
31
32
33
34
35
36
37
38
39 | [21 empty] | SUM-77/277/224 VARIOUS
40
41
42
43
44
45
46
47
48
49
50
51
52
53
54
| TOTALS CARRIED TO PAVEMENT SUBSUMMARY | [16 empty] | 1 | 8 | 299 | 299 | 16
16
| REFERENCE CELLS FOR FORMULA CONSTANTS (DO NOT PRINT THIS ROW) | [8 empty] | 4 | 6 | 10 | 16 | 18 | 20 | 22 |  | 2000 | 0.75 |  | 12
115
0.05