## Stage 3
STA-172-10.86
| PID 111010 | [11 empty] | Calc by: RMS 12/18/20
| EDG Project No. 20-00102-010 | [11 empty] | Check by: RSW 1/6/21
| Pavement Quantity Calculations - Tracings | [11 empty] | Update by: RMS 7/14/21
Note: Non-quantity columns are repeated on printed sheets for legibility.
CALCULATION ROW | STATION |  | SIDE | LENGTH L | BEGIN PAVEMENT WIDTH TO REMAIN C1 | END PAVEMENT WIDTH TO REMAIN C2 | AVERAGE EXISTING PAVEMENT WIDTH TO REMAIN C = (C1 + C2) / 2 | EXISTING PAVEMENT AREA AC = L x C | BEGIN WIDENING PAVEMENT WIDTH W1 | END WIDENING PAVEMENT WIDTH W2 | PROPOSED WIDENING PAVEMENT WIDTH W = (W1 + W2) / 2 | PROPOSED WIDENING PAVEMENT SURFACE AREA AW = L x W | BEGIN UTILITY TRENCH WIDTH U1 | END UTILITY TRENCH WIDTH U2 | PROPOSED UTILITY TRENCH WIDTH U = (U1 + U2) / 2 | PROPOSED UTILITY TRENCH PAVEMENT SURFACE AREA AU = L x U | EXISTING WALK REMOVED WIDTH EW | PROPOSED WALK WIDTH SW | ODOT SPLIT | [5 empty] | CANTON SPLIT |  |  |  |  | ODOT SPLIT
[19 empty] | 202 | 202 | 202 | 203 | 204 | 254 | 203 | 301 | 304 | 407 | 441 | 301 |  | 304 |  | 407 |  | 441 | 441 | 441 | 608 | 609 | 609 | 609
[19 empty] | WALK REMOVED | CURB REMOVED | CURB AND GUTTER REMOVED | EXCAVATION (CARRY TO CROSS SECTIONS) | SUBGRADE COMPACTION | 1.25" PAVEMENT PLANING, ASPHALT CONCRETE | EXCAVATION (CARRY TO CROSS SECTIONS) | 9" ASPHALT CONCRETE BASE | 6" AGGREGATE BASE | TACK COAT (NEW ASPHALT) (AVE. RATE = 0.055 GAL/SY) [BETWEEN AC BASE AND AC INT] | 1.75" ASPHALT CONCRETE INTERMEDIATE COURSE, TYPE 2, (448), | 9" ASPHALT CONCRETE BASE | 5" ASPHALT CONCRETE BASE | 6" AGGREGATE BASE | 4" AGGREGATE BASE | TACK COAT (MILLED ASPHALT) (AVE. RATE = 0.085 GAL/SY) [BETWEEN MILLED SURF AND AC SURF] | TACK COAT (NEW ASPHALT) (AVE. RATE = 0.055 GAL/SY) [BETWEEN AC INT AND AC SURF] | 1.75" ASPHALT CONCRETE INTERMEDIATE COURSE, TYPE 2, (448), | 1.25" ASPHALT CONCRETE SURFACE COURSE, TYPE 1, (448), AS PER PLAN, PG70-22M | 1.25" ASPHALT CONCRETE SURFACE COURSE, TYPE 1, (448), (DRIVEWAYS), AS PER PLAN, PG64-22 | 4" CONCRETE WALK | 4" TRAFFIC ISLAND | COMBINATION CURB AND GUTTER, TYPE 4 | CURB, TYPE 4-C
(AC+AW+AU)
[19 empty] | L * EW | L | L | AW x 18 | AW + AU | AC | AU x 18 | AU * 9 | AU * 6 | AU * 0.055 | AU * 1.75 | AW * 9 | AW * 5 | AW * 6 | ISLAND * 4 | AC * 0.085 | (AW+AU)* 0.055 | AW * 1.75 | * 1.25 | AW * 1.25 | SW * L |  | L | L
[22 empty] | 12 x 27 | 9 | 9 | 12 x 27 | 12 * 27 | 12 * 27 | 9 | 12 * 27 | 12 * 27 | 12 * 27 | 12 * 27 | 12 * 27 | 9 | 9 | 12 * 27 | 12 * 27 | 12 * 27
| TO | FROM |  | FT | FT | FT | FT | SF | FT | FT | FT | SF | FT | FT | FT | SF | FT | FT | SF | FT | FT |  | SY | SY | CY | CY | CY | GAL | CY | CY | CY | CY |  | GAL | GAL | CY | CY | CY | SF | SY | FT | FT
S.R. 172
1 | 56700 | 56750 | LT/RT | 50 | 63.34 | 65.45 | 64.4 | 3220 |  |  | 0 | 0 |  |  |  | 0 | [6 empty] | 0 | 357.78 |  | 0 | 0 | 0 | 0 | 0 | 0 | 0 |  | 30.42 | 0 | 0 | 12.43 | 0 | 0
2 | 56750 | 56800 | LT/RT | 50 | 65.45 | 67.73 | 66.59 | 3329.5 |  |  | 0 | 0 |  |  |  | 0 | [6 empty] | 0 | 369.95 |  | 0 | 0 | 0 | 0 | 0 |  | 0 |  | 31.45 | 0 | 0 | 12.85 | 0 | 0
3 | 56800 | 56850 | LT/RT | 50 | 67.73 | 69.4 | 68.57 | 3428.5 |  |  | 0 | 0 |  |  |  | 0 | [6 empty] | 0 | 380.95 |  | 0 | 0 | 0 | 0 | 0 |  | 0 |  | 32.39 | 0 | 0 | 13.23 |  | 0
4 | 56850 | 56900 | LT/RT | 50 | 69.4 | 71.04 | 70.22 | 3511 |  |  | 0 | 0 |  |  |  | 0 | [6 empty] | 0 | 390.12 |  | 0 | 0 | 0 | 0 | 0 |  | 0 |  | 33.16 | 0 | 0 | 13.55 |  | 0
5 | 56900 | 56950 | LT/RT | 50 | 71.04 | 71.55 | 71.3 | 3565 |  |  | 0 | 0 |  |  |  | 0 | [6 empty] | 0 | 396.12 |  | 0 | 0 | 0 | 0 | 0 |  | 0 |  | 33.67 | 0 | 0 | 13.76 |  | 0
6 | 56950 | 57000 | LT/RT | 50 | 71.55 | 71.65 | 71.6 | 3580 |  |  | 0 | 0 |  |  |  | 0 | [6 empty] | 0 | 397.78 |  | 0 | 0 | 0 | 0 | 0 |  | 0 |  | 33.82 | 0 | 0 | 13.82 |  | 0
7 | 57000 | 57053 | LT/RT | 53 | 71.65 | 71.47 | 71.56 | 3792.68 |  |  | 0 | 0 |  |  |  | 0 | [6 empty] | 0 | 421.41 |  | 0 | 0 | 0 | 0 | 0 |  | 0 |  | 35.82 | 0 | 0 | 14.64 |  | 0
8 | 57053 | 57142.63 | LT | 89.63 | 35.36 | 35.38 | 35.37 | 3170.22 |  |  | 0 | 0 |  |  |  | 0 | [6 empty] | 0 | 352.25 |  | 0 | 0 | 0 | 0 | 0 |  | 0 |  | 29.95 | 0 | 0 | 12.24 |  | 0
9 | 57142.63 | 57184.58 | LT | 41.95 | 33.38 | 33.26 | 33.32 | 1397.78 | 2 | 2 | 2 | 83.91 |  |  |  | 0 |  |  |  |  | 41.95 |  | 9.33 | 155.31 |  | 0 | 0 | 0 | 0 | 2.3308 |  | 1.5539 |  | 13.21 | 0.52 | 0.45322 | 5.72 |  | 0 |  | 41.95
[23 empty] | 0 | 0 |  | 0 | 0 | 0 | 0 | 0 |  | 0 |  | 0 | 0 | 0 | 0 |  | 0
10 | 57271.97 | 57293 | RT | 21.03 | 28.17 | 28.17 | 28.17 | 592.42 |  |  | 0 | 0 | 7.83 | 7.83 | 7.83 | 164.67 | 11.8 | 11.5 | 248.16 |  | 21.03 |  | 18.3 | 65.83 |  | 4.5742 | 3.0494 | 1.01 | 0.88942 | 0 |  | 0 |  | 5.6 | 1.01 | 0 | 2.93 |  | 241.845 |  | 21.03
11 | 57293 | 57350 | RT | 57 | 28.17 | 28.17 | 28.17 | 1605.69 |  |  | 0 | 0 | 7.83 | 7.83 | 7.83 | 446.31 |  |  |  |  | 57 |  | 49.59 | 178.41 |  | 12.3975 | 8.265 | 2.73 | 2.4106 | 0 |  | 0 |  | 15.17 | 2.73 | 0 | 7.92 |  | 0 |  | 57
12 | 57350 | 57400 | LT/RT | 50 | 54.84 | 54.84 | 54.84 | 2742 |  |  | 0 | 0 | 15.16 | 15.04 | 15.1 | 755 | [6 empty] | 83.89 | 304.67 |  | 20.9722 | 13.9815 | 4.62 | 4.0779 | 0 |  | 0 |  | 25.9 | 4.62 | 0 | 13.5 |  | 0
13 | 57400 | 57450 | LT/RT | 50 | 54.84 | 54.84 | 54.84 | 2742 |  |  | 0 | 0 | 15.04 | 14.97 | 15.01 | 750.5 | [6 empty] | 83.39 | 304.67 |  | 20.8472 | 13.8981 | 4.59 | 4.0536 | 0 |  | 0 |  | 25.9 | 4.59 | 0 | 13.48 |  | 0
14 | 57450 | 57500 | LT/RT | 50 | 54.84 | 54.84 | 54.84 | 2742 |  |  | 0 | 0 | 14.97 | 15.16 | 15.07 | 753.5 | [6 empty] | 83.73 | 304.67 |  | 20.9306 | 13.9537 | 4.61 | 4.0698 | 0 |  | 0 |  | 25.9 | 4.61 | 0 | 13.49 |  | 0
15 | 57500 | 57550 | LT/RT | 50 | 54.84 | 54.84 | 54.84 | 2742 |  |  | 0 | 0 | 15.16 | 15.02 | 15.09 | 754.5 | [6 empty] | 83.84 | 304.67 |  | 20.9583 | 13.9722 | 4.62 | 4.0752 | 0 |  | 0 |  | 25.9 | 4.62 | 0 | 13.49 |  | 0
16 | 57550 | 57600 | LT/RT | 50 | 54.84 | 54.84 | 54.84 | 2742 |  |  | 0 | 0 | 15.02 | 15.03 | 15.03 | 751.5 | [6 empty] | 83.5 | 304.67 |  | 20.875 | 13.9167 | 4.6 | 4.059 | 0 |  | 0 |  | 25.9 | 4.6 | 0 | 13.48 |  | 0
17 | 57600 | 57650 | LT/RT | 50 | 54.84 | 54.84 | 54.84 | 2742 |  |  | 0 | 0 | 15.03 | 15.04 | 15.04 | 752 | [6 empty] | 83.56 | 304.67 |  | 20.8889 | 13.9259 | 4.6 | 4.0617 | 0 |  | 0 |  | 25.9 | 4.6 | 0 | 13.48 |  | 0
18 | 57650 | 57700 | LT/RT | 50 | 54.84 | 54.84 | 54.84 | 2742 |  |  | 0 | 0 | 15.04 | 15.13 | 15.09 | 754.5 | [6 empty] | 83.84 | 304.67 |  | 20.9583 | 13.9722 | 4.62 | 4.0752 | 0 |  | 0 |  | 25.9 | 4.62 | 0 | 13.49 |  | 0
19 | 57700 | 57750 | LT/RT | 50 | 54.84 | 54.84 | 54.84 | 2742 |  |  | 0 | 0 | 15.13 | 15.11 | 15.12 | 756 | [6 empty] | 84 | 304.67 |  | 21 | 14 | 4.62 | 4.0833 | 0 |  | 0 |  | 25.9 | 4.62 | 0 | 13.5 |  | 0
20 | 57750 | 57800 | LT/RT | 50 | 54.84 | 54.84 | 54.84 | 2742 |  |  | 0 | 0 | 15.11 | 15.15 | 15.13 | 756.5 | [6 empty] | 84.06 | 304.67 |  | 21.0139 | 14.0093 | 4.63 | 4.086 | 0 |  | 0 |  | 25.9 | 4.63 | 0 | 13.5 |  | 0
21 | 57800 | 57850 | LT/RT | 50 | 54.84 | 54.84 | 54.84 | 2742 |  |  | 0 | 0 | 15.15 | 15.15 | 15.15 | 757.5 | [6 empty] | 84.17 | 304.67 |  | 21.0417 | 14.0278 | 4.63 | 4.0914 | 0 |  | 0 |  | 25.9 | 4.63 | 0 | 13.51 |  | 0
22 | 57850 | 57900 | LT/RT | 50 | 54.84 | 54.84 | 54.84 | 2742 |  |  | 0 | 0 | 15.15 | 14.01 | 14.58 | 729 | [6 empty] | 81 | 304.67 |  | 20.25 | 13.5 | 4.46 | 3.9375 | 0 |  | 0 |  | 25.9 | 4.46 | 0 | 13.4 |  | 0
23 | 57900 | 57950 | LT/RT | 50 | 54.84 | 54.84 | 54.84 | 2742 |  |  | 0 | 0 | 14.01 | 13.7 | 13.86 | 693 | [6 empty] | 77 | 304.67 |  | 19.25 | 12.8333 | 4.24 | 3.7431 | 0 |  | 0 |  | 25.9 | 4.24 | 0 | 13.26 |  | 0
24 | 57950 | 58000 | LT/RT | 50 | 54.84 | 54.84 | 54.84 | 2742 |  |  | 0 | 0 | 13.7 | 15.62 | 14.66 | 733 | [6 empty] | 81.45 | 304.67 |  | 20.3611 | 13.5741 | 4.48 | 3.9591 | 0 |  | 0 |  | 25.9 | 4.48 | 0 | 13.41 |  | 0
25 | 58000 | 58050 | LT/RT | 50 | 54.84 | 54.84 | 54.84 | 2742 |  |  | 0 | 0 | 15.62 | 15.69 | 15.66 | 783 | [6 empty] | 87 | 304.67 |  | 21.75 | 14.5 | 4.79 | 4.2292 | 0 |  | 0 |  | 25.9 | 4.79 | 0 | 13.6 |  | 0
26 | 58050 | 58077 | LT/RT | 27 | 54.84 | 54.84 | 54.84 | 1480.68 |  |  | 0 | 0 | 15.69 | 16.97 | 16.33 | 440.91 | [6 empty] | 48.99 | 164.52 |  | 12.2475 | 8.165 | 2.7 | 2.3815 | 0 |  | 0 |  | 13.99 | 2.7 | 0 | 7.42 |  | 0
27 | 58077 | 58079 | LT/RT | 2 | 63.57 | 63.72 | 63.65 | 127.3 |  |  | 0 | 0 | 8.19 | 8.2 | 8.2 | 16.4 | [6 empty] | 1.83 | 14.15 |  | 0.45556 | 0.3037 | 0.11 | 0.08858 | 0 |  | 0 |  | 1.21 | 0.11 | 0 | 0.56 |  | 0
28 | 58079 | 58087.3 | LT/RT | 8.3 | 63.72 | 72.38 | 68.05 | 564.82 |  |  | 0 | 0 | 8.2 | 0 | 4.1 | 34.04 | [6 empty] | 3.79 | 62.76 |  | 0.94556 | 0.63037 | 0.21 | 0.18386 | 0 |  | 0 |  | 5.34 | 0.21 | 0 | 2.32 |  | 0
29 | 58087.3 | 58100 | LT/RT | 12.7 | 72.38 | 72.4 | 72.39 | 919.36 |  |  | 0 | 0 | 0 | 0 | 0 | 0 | [6 empty] | 0 | 102.16 |  | 0 | 0 | 0 | 0 | 0 |  | 0 |  | 8.69 | 0 | 0 | 3.55 |  | 0
[23 empty] | 0 | 0 |  | 0 | 0 | 0 | 0 | 0 |  | 0 |  | 0 | 0 | 0 | 0 |  | 0
CURB REPLACMENT
30 | 57350 | 57395 | RT | 45 | [12 empty] | 6 | 6 | 270 |  | 45 | [17 empty] | 270 |  | 45
31 | 57350 | 57482.5 | LT | 132.5 | [7 empty] | 0 |  |  |  |  | 6 | 6 | 795 |  | 132.5 | [9 empty] | 0 | [6 empty] | 0 | 795 |  | 132.5
32 | 57482.5 | 57580.78 | LT | 98.28 | [7 empty] | 0 | [6 empty] | 0 |  | 98.28 | [9 empty] | 0 | [6 empty] | 0 | 0 |  | 98.28
33 | 57580.78 | 57590.29 | LT | 9.51 | [6 empty] | 6 | 57.07 | [8 empty] | 9.51 | [9 empty] | 0.88071 | [6 empty] | 0.22018 |  |  | 9.51
34 | 57743 | 57757 | LT | 14 | [6 empty] | 6 | 84 | [8 empty] | 14 | [9 empty] | 1.2963 | [6 empty] | 0.32407 |  |  | 14
35 | 57852.8 | 57950 | LT | 97.2 | [16 empty] | 97.2 | [19 empty] | 97.2
36 | 57950 | 57980 | LT | 30 | [16 empty] | 30 | [19 empty] | 30
0
| PERRY DR SW | [21 empty] | 0 | 0 |  | 0 | 0 | 0 | 0 | 0 |  | 0 |  | 0 | 0 | 0 | 0 |  | 0
37 | 1562 | 1577 | LT | 15 | 13.5 | 13.96 | 13.73 | 205.95 | 1.5 | 6.04 | 3.77 | 56.55 | 0.5 | 0 | 0.25 | 3.75 | 5 | 5 | 75 | 15 |  |  | 6.7 | 22.89 |  | 0.10417 | 0.069444 | 0.03 | 0.020255 | 1.5708 |  | 1.0472 |  | 1.95 | 0.37 | 0.30544 | 1.03 |  | 75
38 | 1577 | 1586.01 | LT | 9.01 | 13.96 | 13.92 | 13.94 | 125.6 | 6.04 | 6.08 | 6.06 | 54.61 |  |  | 0 | 0 | 5 | 5 | 45.05 | 9.01 |  |  | 6.07 | 13.96 |  | 0 | 0 | 0 | 0 | 1.5169 |  | 1.0113 |  | 1.19 | 0.34 | 0.29496 | 0.7 |  | 45.05 |  |  | 9.01
39 | 1586.01 | 1625 | LT | 38.99 | 13.92 | 13.94 | 13.94 | 543.53 | 6.08 | 6.06 | 6.07 | 236.67 |  |  | 0 | 0 | 0 | 0 | 0 | 38.99 |  |  | 26.3 | 60.4 |  | 0 | 0 | 0 | 0 | 6.5742 |  | 4.3828 |  | 5.14 | 1.45 | 1.2783 | 3.02 |  | 0 |  |  | 38.99
40 | 1625 | 1646.42 | LT | 21.42 | 13.94 | 14.14 | 14.04 | 300.74 | 6.06 | 5.86 | 5.96 | 127.67 |  |  | 0 | 0 | 0 | 0 | 0 | 21.42 |  |  | 14.19 | 33.42 |  | 0 | 0 | 0 | 0 | 3.5464 |  | 2.3643 |  | 2.85 | 0.79 | 0.68958 | 1.66 |  | 0 |  |  | 21.42
41 | 1646.42 | 1720 | LT | 73.58 | 14.14 | 15.71 | 14.93 | 1098.55 | 5.86 | 4.29 | 5.08 | 373.79 |  |  | 0 | 0 | 5 | 5 | 367.9 | 73.58 |  |  | 41.54 | 122.07 |  | 0 | 0 | 0 | 0 | 10.3831 |  | 6.922 |  | 10.38 | 2.29 | 2.0189 | 5.69 |  | 374.6 |  |  | 73.58
41 | 1720 | 1758 | LT | 38 | 15.71 | 16.56 | 16.14 | 613.32 | 4.29 | 3.44 | 3.87 | 147.06 |  |  | 0 | 0 | 5 | 5 | 190 | 38 |  |  | 16.34 | 68.15 |  | 0 | 0 | 0 | 0 | 4.085 |  | 2.7233 |  | 5.8 | 0.9 | 0.79431 | 2.94 |  | 564.6 |  |  | 38
42 | 1758 | 1807.01 | LT | 49.01 | 16.56 | 16.98 | 16.77 | 821.9 | 3.44 | 3.02 | 3.23 | 158.31 |  |  | 0 | 0 | 5 | 5 | 22.75 | 49.01 |  |  | 17.59 | 91.33 |  | 0 | 0 | 0 | 0 | 4.3975 |  | 2.9317 |  | 7.77 | 0.97 | 0.85507 | 3.79 |  | 22.75 |  |  | 49.01
43 | 1807.01 | 1851.48 | LT | 44.47 | 16.98 | 17.29 | 17.14 | 762.22 | 3.02 | 2.71 | 2.87 | 127.63 |  |  | 0 | 0 | 0 | 0 | 0 | 44.47 |  |  | 14.19 | 84.7 |  | 0 | 0 | 0 | 0 | 3.5453 |  | 2.3635 |  | 7.2 | 0.78 | 0.68936 | 3.44 |  | 0 |  |  | 44.47
44 | 1851.48 | 1854.8 | LT | 3.32 | 17.29 | 17.3 | 17.3 | 57.44 | 2.71 | 2.7 | 2.71 | 9 |  |  | 0 | 0 | 5 | 5 | -205.71 | 3.32 |  |  | 1 | 6.39 |  | 0 | 0 | 0 | 0 | 0.25 |  | 0.16667 |  | 0.55 | 0.06 | 0.048611 | 0.26 |  | -205.7 |  |  | 3.32
[23 empty] | 0 | 0 |  | 0 | 0 | 0 | 0 | 0 |  | 0 |  | 0 | 0 | 0 | 0 |  | 0
45 | 1562 | 1577 | RT | 15 | 9.72 | 9.24 | 9.48 | 142.2 |  |  | 0 | 0 | 5.5 | 6 | 5.75 | 86.25 | [6 empty] | 9.59 | 15.8 |  | 2.3958 | 1.5972 | 0.53 | 0.46586 | 0 |  | 0 |  | 1.35 | 0.53 | 0 | 0.89 |  | 0
46 | 1577 | 1662 | RT | 85 | 7.67 | 7.67 | 7.67 | 651.95 |  |  | 0 | 0 | 7.58 | 7.58 | 7.58 | 644.3 |  |  |  | 85 |  |  | 71.59 | 72.44 |  | 17.8972 | 11.9315 | 3.94 | 3.48 | 0 |  | 0 |  | 6.16 | 3.94 | 0 | 5.01 |  | 0 |  |  | 85
47 | 1662 | 1720 | RT | 58 | 7.67 | 7.67 | 7.67 | 444.86 |  |  | 0 | 0 | 7.58 | 9.33 | 8.46 | 490.68 |  |  |  | 58 |  |  | 54.52 | 49.43 |  | 13.63 | 9.0867 | 3 | 2.6503 | 0 |  | 0 |  | 4.21 | 3 | 0 | 3.61 |  | 0 |  |  | 58
48 | 1720 | 1745 | RT | 25 | 7.67 | 7.67 | 7.67 | 191.75 | 0 | 5.04 | 2.52 | 63 | 9.33 | 10.21 | 9.77 | 244.25 |  |  | 0 | 25 |  |  | 34.14 | 21.31 |  | 6.7847 | 4.5231 | 1.5 | 1.3193 | 1.75 |  | 1.1667 |  | 1.82 | 1.88 | 0.34028 | 1.93 |  | 0 |  |  | 25
49 | 1745 | 1758 | RT | 13 | 7.67 | 12.67 | 10.17 | 132.21 | 5.04 | 7.78 | 6.41 | 83.33 | 10.21 | 5.55 | 7.88 | 102.44 |  |  | 0 | 13 |  |  | 20.65 | 14.69 |  | 2.8456 | 1.897 | 0.63 | 0.5533 | 2.3147 |  | 1.5431 |  | 1.25 | 1.14 | 0.45008 | 1.23 |  | 0 |  |  | 13
50 | 1758 | 1941.35 | RT | 183.35 | 12.67 | 12.67 | 12.67 | 2323.05 | 7.78 | 6.48 | 7.13 | 1307.29 | 5.55 | 6.85 | 6.2 | 1136.77 |  |  | 0 | 183.35 |  |  | 271.57 | 258.12 |  | 31.5769 | 21.0513 | 6.95 | 6.14 | 36.3136 |  | 24.2091 |  | 21.94 | 14.94 | 7.061 | 18.4 |  | 0 |  |  | 183.35
[23 empty] | 0 | 0 |  | 0 | 0 | 0 | 0 | 0 |  | 0 |  | 0 | 0 | 0 | 0 |  | 0
| INTERSECTION AREAS - ALL CADD AREAS, SEE QUANTITY TAKE OFF SHEETS | [21 empty] | 0 | 0 |  | 0 | 0 | 0 | 0 | 0 |  | 0 |  | 0 | 0 | 0 | 0 |  | 0
| SW RETURN | [21 empty] | 0 | 0 |  | 0 | 0 | 0 | 0 | 0 |  | 0 |  | 0 | 0 | 0 | 0 |  | 0
51 | 57053 | 1854.8 | RT/LT |  |  |  |  | 7594 |  |  |  | 1908 | [6 empty] | 1482 | 40 | 164 | 106 | 212 | 843.78 | 0 | 0 | 0 | 0 | 0 | 53 |  | 35.3333 | 0.4225 | 71.73 | 11.66 | 10.3056 | 36.66 |  | 898 | 34.2222 | 133 | 94
[19 empty] | 0 |  |  |  | 0 | 0 |  | 0 | 0 | 0 | 0 | 0 |  | 0 |  | 0 | 0 | 0 | 0 |  | 0
| SE RETURN | [17 empty] | 0 |  |  |  | 0 | 0 |  | 0 | 0 | 0 | 0 | 0 |  | 0 |  | 0 | 0 | 0 | 0 |  | 0
52 | 1941.35 | 57271.97 | RT |  |  |  |  | 1825 |  |  |  | 225 |  |  |  | 758 |  |  | 518 | 9 | 54 | 12.5 | 109.23 | 202.78 | 42.12 | 21.0556 | 14.037 | 4.64 | 4.0941 | 6.25 |  | 4.1667 |  | 17.24 | 6.01 | 1.2153 | 10.84 |  | 372 |  | 31
[19 empty] | 0 |  |  |  | 0 | 0 |  | 0 | 0 | 0 | 0 | 0 |  | 0 |  | 0 | 0 | 0 | 0 |  | 0
| NE RETURN | [17 empty] | 0 |  |  |  | 0 | 0 |  | 0 | 0 | 0 | 0 | 0 |  | 0 |  | 0 | 0 | 0 | 0 |  | 0
53 | 2114 | 57350 | RT/LT |  |  |  |  | 3880 |  |  |  | 1437 |  |  |  | 880 |  |  | 1224 |  | 107 | 79.84 | 257.45 | 431.12 | 48.89 | 24.4444 | 16.2963 | 5.38 | 4.7531 | 39.9167 |  | 26.6111 | 0.59808 | 36.65 | 14.16 | 7.7616 | 23.91 |  | 542 | 48.4444 | 108 | 76
0
| NW RETURN | [17 empty] | 0 | 0 |  |  | 0 | 0 |  | 0 | 0 | 0 | 0 | 0 | 0 | 0 |  | 0 | 0 | 0 | 0 |  | 0
54 | 57184.58 | 2114 | LT |  |  |  |  | 3166 | [10 empty] | 0 | 0 |  |  | 0 | 351.78 | 0 | 0 | 0 | 0 | 0 | 0 | 0 | 0 |  | 29.91 | 0 | 0 | 12.22 |  | 0
[28 empty] | 0 | 0 | [6 empty] | 0
SUBTOTALS | [18 empty] | 5032.15 | 706.15 | 871.47 | 198.34 | 2480.92 | 10839.44 | 91.01 | 442.4519 | 294.968 | 97.47 | 86.0323 | 177.745 | 2.177 | 118.4967 | 1.0206 | 921.58 | 136.6 | 34.5615 | 462.76 | 0.54425 | 3995.145 | 82.6667 | 818.47 | 812.15
TOTALS CARRIED TO GENERAL SUMMARY | [18 empty] | 5033 | 707 | 872 | 199 | 2481 | 10840 | 92 | 443 | 295 | 98 | 87 | 180 |  | 120 |  | 1059 |  | 35 | 463 | 1 | 3996 | 83 | 819 | 813
[8 empty] | 97553.22 |  |  |  | 6539.89 |  |  |  | 15928.27