## PVMT Pg 2
TABLE 1
| STATION |  | SIDE | LENGTH (L) | AVERAGE WIDTH (W) | CURVE CORRECTION RATIO | EDGE EXT. CURVE CORRECTION RATIO | SURFACE AREA (A=LxW) | CADD AREA | AREA FOR 4" EXTENSION | AREA FOR 6" EXTENSION | AREA FOR 10" EXTENSION | AREA FOR 16" EXTENSION | AREA FOR 18" EXTENSION | AREA FOR 20" EXTENSION | AREA FOR 22" EXTENSION | 254 | 302 | 304 | 407 | 407 | 441 | 442 | 442 | 442 | 609 | CALCULATED LRK | CHECKED PJF
[17 empty] | PAVEMENT PLANING, ASPHALT CONCRETE | 8" ASPHALT CONCRETE BASE, PG64-22 | 6" AGGREGATE BASE | NON-TRACKING TACK COAT (0.055 GAL/SY - 1 APPLICATION) | NON-TRACKING TACK COAT (0.055 GAL/SY - 3 APPLICATIONS) | 1 1/4" ASPHALT CONCRETE SURFACE COURSE, TYPE 1, (448), PG64-22 | 1 1/2" ASPHALT CONCRETE SURFACE COURSE, 12.5 MM, TYPE A (447), AS PER PLAN | 1 3/4" ASPHALT CONCRETE INTERMEDIATE COURSE, 19 MM, TYPE A (446), AS PER PLAN | ANTI-SEGREGATION EQUIPMENT | CURB, TYPE 4-C, AS PER PLAN
PAVEMENT CALCULATIONS
| FROM | TO |  | FT | FT |  |  | SF | SF | SF | SF | SF | SF | SF | SF | SF | SY | CY | CY | GAL | GAL | CY | CY | CY | CY | FT
1
2 | NORTHBOUND I.R. 77 CL
3 | FULL DEPTH ASPHALT LANES
4 | 42494.2 | 42519.2 | RT | 25 | 48 |  |  | 1200 | [9 empty] | 29.63 | 22.22 |  | 22 |  | 5.56 | 6.48 | 12.04
5
6 | 42674.77 | 42699.77 | RT | 25 | 48 |  |  | 1200 | [9 empty] | 29.63 | 22.22 |  | 22 |  | 5.56 | 6.48 | 12.04
7
8 | FULL DEPTH ASPHALT SHOULDER
9 | 42481.61 | 42488.47 | RT/OUT | 6.86 | CADD |  |  |  | 73.06 | 2.29 |  | 5.72 | 9.15 |  |  |  |  | 1.9 | 1.52 |  | 1.39 |  | 0.34 | 0.39
10 | 42488.47 | 42506.61 | RT/OUT | 18.14 | CADD |  |  |  | 360.18 |  |  |  |  | 27.21 |  |  |  | 8.89 | 7.17 |  | 6.6 |  | 1.67 | 1.95 |  | 18.15
11
12 | 42662.18 | 42684.43 | RT/OUT | 22.25 | CADD |  |  |  | 342.79 |  |  |  |  | 33.38 |  |  |  | 8.46 | 6.97 |  | 6.28 |  | 1.59 | 1.85 |  | 22.25
13 | 42684.43 | 42687.13 | RT/OUT | 2.7 | CADD |  |  |  | 93.86 | 0.9 |  | 2.25 | 3.6 |  |  |  |  | 2.36 | 1.8 |  | 1.74 |  | 0.43 | 0.51
14
15 | 42503.33 | 42528.33 | RT/IN | 25 | 12 |  |  | 300 | [9 empty] | 7.41 | 5.56 |  | 5.5 |  | 1.39 | 1.62
16
17 | 42683.9 | 42708.9 | RT/IN | 25 | 12 |  |  | 300 | [9 empty] | 7.41 | 5.56 |  | 5.5 |  | 1.39 | 1.62
18
19
20
21
22
23
24
25 | SOUTHBOUND I.R. 77 CL
26 | FULL DEPTH ASPHALT LANES
27 | 42516.12 | 42541.12 | LT | 25 | 48 |  |  | 1200 | [9 empty] | 29.63 | 22.22 |  | 22 |  | 5.56 | 6.48 | 12.04
28
29 | 42696.69 | 42721.69 | LT | 25 | 48 |  |  | 1200 | [9 empty] | 29.63 | 22.22 |  | 22 |  | 5.56 | 6.48 | 12.04
30
31 | FULL DEPTH ASPHALT SHOULDER
32 | 42528.59 | 42553.84 | LT/OUT | 25.25 | CADD |  |  |  | 435.86 | 8.42 |  | 21.04 | 33.67 |  |  |  |  | 11.13 | 8.7 |  | 8.17 |  | 2.02 | 2.35
33
34 | 42709.41 | 42734.41 | LT/OUT | 25 | CADD |  |  |  | 444.49 |  |  |  |  | 37.5 |  |  |  | 10.98 | 8.93 |  | 8.15 |  | 2.06 | 2.4 |  | 25
35
36 | 37592.24 | 37620.24 | LT/IN | 28 | 13.72 |  |  | 384.16 | [9 empty] | 9.49 | 7.11 |  | 7.04 |  | 1.78 | 2.07
37
38 | 42506.99 | 42531.99 | LT/IN | 25 | 12 |  |  | 300 | [9 empty] | 7.41 | 5.56 |  | 5.5 |  | 1.39 | 1.62
39 | [26 empty] | SUM-77/277/224 VARIOUS
40 | 42687.55 | 42712.55 | LT/IN | 25 | 12 |  |  | 300 | [9 empty] | 7.41 | 5.56 |  | 5.5 |  | 1.39 | 1.62
41
42 | RESURFACING ASPHALT SHOULDER
43 | 37150 | 37477.72 | LT/IN | 327.72 | 2.6 | 1.0016 | 1.0019 | 853.44 | [8 empty] | 94.83 |  |  | 5.22 |  | 3.29
44 | 37477.72 | 37592.24 | LT/IN | 114.52 | 2.6 |  |  | 297.75 | [8 empty] | 33.08 |  |  | 1.82 |  | 1.15
45
46 | 37620.24 | 37702.12 | LT/IN | 81.88 | 2.6 |  |  | 212.89 | [8 empty] | 23.65 |  |  | 1.3 |  | 0.82
47 | 37702.12 | 39137.36 | LT/IN | 1435.24 | 2.6 |  |  | 3731.62 | [8 empty] | 414.62 |  |  | 22.8 |  | 14.4
48
49
50
51
52
53
54
| TOTALS CARRIED TO PAVEMENT SUBSUMMARY | [15 empty] | 567 | 202 | 154 | 181 |  | 20 | 38 | 44 | 49 | 66 | 2
15
| REFERENCE CELLS FOR FORMULA CONSTANTS (DO NOT PRINT THIS ROW) | [5 empty] | 1.75 |  |  | 4 | 6 | 10 | 16 | 18 | 20 | 22 |  | 8 | 6 | 0.055 | 0.055 | 1.25 | 1.5 | 1.75
4

## PVMT Pg 3
TABLE 1
| STATION |  | SIDE | LENGTH (L) | AVERAGE WIDTH (W) | CURVE CORRECTION RATIO | EDGE EXT. CURVE CORRECTION RATIO | SURFACE AREA (A=LxW) | CADD AREA | AREA FOR 4" EXTENSION | AREA FOR 6" EXTENSION | AREA FOR 10" EXTENSION | AREA FOR 16" EXTENSION | AREA FOR 18" EXTENSION | AREA FOR 20" EXTENSION | AREA FOR 22" EXTENSION | 302 | 304 |  | 407 |  | 442 | 442 | 442 | 609 | CALCULATED LRK | CHECKED PJF
[17 empty] | 8" ASPHALT CONCRETE BASE, PG64-22 | 6" AGGREGATE BASE |  | NON-TRACKING TACK COAT (0.055 GAL/SY - 3 APPLICATIONS) |  | 1 1/2" ASPHALT CONCRETE SURFACE COURSE, 12.5 MM, TYPE A (447), AS PER PLAN | 1 3/4" ASPHALT CONCRETE INTERMEDIATE COURSE, 19 MM, TYPE A (446), AS PER PLAN | ANTI-SEGREGATION EQUIPMENT | CURB, TYPE 4-C, AS PER PLAN
PAVEMENT CALCULATIONS
| FROM | TO |  | FT | FT |  |  | SF | SF | SF | SF | SF | SF | SF | SF | SF | CY | CY |  | GAL |  | CY | CY | CY | FT
1
2 | SOUTHBOUND I.R. 77 BL
3 | FULL DEPTH ASPHALT LANES
4 | 49444.48 | 50203.04 | LT | 758.56 | 43.59 |  |  | 33065.63 | [8 empty] | 816.44 | 612.33 |  | 606.2 |  | 153.08 | 178.6 | 331.68
5 | 50203.04 | 50243.78 | LT | 40.74 | 51.59 | 1.0045 |  | 2111.23 | [8 empty] | 52.13 | 39.1 |  | 38.71 |  | 9.77 | 11.4 | 21.17
6 | 50243.78 | 50603.04 | LT | 359.26 | 36 | 1.0031 |  | 12973.45 | [8 empty] | 320.33 | 240.25 |  | 237.85 |  | 60.06 | 70.07 | 130.13
7 | 50603.04 | 51495 | LT | 891.96 | 36 | 1.0063 |  | 32312.86 | [8 empty] | 797.85 | 598.39 |  | 592.4 |  | 149.6 | 174.53 | 324.13
8
9 | 50148.92 | 50203.04 | RT | 54.12 | 12 |  |  | 649.44 | [8 empty] | 16.04 | 12.03 |  | 11.91 |  | 3.01 | 3.51 | 6.52
10 | 50203.04 | 50395.44 | RT | 192.4 | 12 | 0.999 |  | 2306.49 | [8 empty] | 56.95 | 42.71 |  | 42.29 |  | 10.68 | 12.46 | 23.14
11 | 50395.44 | 50495.44 | RT | 100 | 6 | 0.9995 |  | 599.7 | [8 empty] | 14.81 | 11.11 |  | 10.99 |  | 2.78 | 3.24 | 6.02
12
13 | FULL DEPTH ASPHALT SHOULDER
14 | 49444.48 | 49544.44 | LT | 99.96 | 9 |  |  | 899.64 |  | 33.32 |  | 83.3 | 133.28 |  |  |  | 23.65 | 19.13 |  | 17.21 |  | 4.17 | 4.86
15 | 49544.44 | 50045.03 | LT | 500.59 | 8 |  |  | 4004.72 |  | 166.86 |  | 417.16 | 667.45 |  |  |  | 106.09 | 86.52 |  | 76.99 |  | 18.54 | 21.63
16 | 50045.03 | 50200 | LT | 154.97 | 8 |  |  | 1239.76 |  |  | 77.49 | 129.14 | 206.63 |  | 258.28 | 284.11 | 41.13 | 33 |  | 29.99 |  | 5.74 | 8.51
17 | 50200 | 50203.04 | LT | 3.04 | 8 |  |  | 24.32 | [5 empty] | 4.56 |  |  | 0.6 | 0.53 |  | 0.45 |  | 0.11 | 0.13 |  | 3.04
18 | 50203.04 | 50218.14 | LT | 15.1 | 8 | 1.0097 | 1.0104 | 121.97 | [5 empty] | 22.89 |  |  | 3.01 | 2.68 |  | 2.24 |  | 0.56 | 0.66 |  | 15.26
19 | 50218.14 | 50243.78 | LT | 25.64 | 8 | 1.0097 | 1.0104 | 207.11 |  | 8.64 |  | 21.59 | 34.54 |  |  |  | 5.49 | 4.48 |  | 3.98 |  | 0.96 | 1.12
20
21 | 50628.88 | 50863.78 | LT | 234.9 | 10 | 1.0143 | 1.0161 | 2382.59 |  | 79.56 |  | 198.9 | 318.24 |  |  |  | 62.27 | 50.02 |  | 45.38 |  | 11.03 | 12.87
22 | 50863.78 | 50930.71 | LT | 66.93 | 10 | 1.0143 | 1.0161 | 678.87 |  |  | 34 | 56.67 | 90.68 |  | 113.35 | 124.68 | 21.38 | 16.98 |  | 15.63 |  | 3.14 | 4.46
23 | 50930.71 | 50948.56 | LT | 17.85 | 10 | 1.0143 | 1.0161 | 181.05 | [5 empty] | 27.21 |  |  | 4.47 | 3.86 |  | 3.32 |  | 0.84 | 0.98 |  | 18.14
24 | 50948.56 | 51495 | LT | 546.44 | 10 | 1.0143 | 1.0161 | 5542.54 |  | 185.08 |  | 462.7 | 740.32 |  |  |  | 144.85 | 116.35 |  | 105.57 |  | 25.66 | 29.94
25
26 | 49444.48 | 49694.61 | RT | 250.13 | 10 |  |  | 2501.3 |  | 83.38 |  | 208.44 | 333.51 |  |  |  | 65.36 | 52.5 |  | 47.64 |  | 11.58 | 13.51
27
28 | 50148.92 | 50152.18 | RT | 3.26 | 8 |  |  | 26.08 | [5 empty] | 4.89 |  |  | 0.64 | 0.57 |  | 0.48 |  | 0.12 | 0.14 |  | 3.26
29 | 50152.18 | 50203.04 | RT | 50.86 | 8 |  |  | 406.88 |  | 16.95 |  | 42.38 | 67.81 |  |  |  | 10.78 | 8.79 |  | 7.82 |  | 1.88 | 2.2
30 | 50203.04 | 50395.44 | RT | 192.4 | 8 | 0.9972 | 0.9965 | 1534.89 |  | 63.91 |  | 159.77 | 255.64 |  |  |  | 40.66 | 33.16 |  | 29.51 |  | 7.11 | 8.29
31 | 50395.44 | 50495.44 | RT | 100 | 9 | 0.9971 | 0.9963 | 897.39 |  | 33.21 |  | 83.03 | 132.84 |  |  |  | 23.59 | 19.08 |  | 17.16 |  | 4.15 | 4.85
32 | 50495.44 | 50603.04 | RT | 107.6 | 10 | 0.9991 | 0.9983 | 1075.03 |  | 35.81 |  | 89.51 | 143.22 |  |  |  | 28.09 | 22.56 |  | 20.47 |  | 4.98 | 5.81
33 | 50603.04 | 50775 | RT | 171.96 | 10 | 0.9983 | 0.9965 | 1716.68 |  | 57.12 |  | 142.8 | 228.48 |  |  |  | 44.86 | 36.02 |  | 32.69 |  | 7.95 | 9.27
34 | 50775 | 50794 | RT | 19 | 8.5 | 0.9985 | 0.997 | 161.26 |  | 6.31 |  | 15.79 | 25.26 |  |  |  | 4.25 | 3.45 |  | 3.09 |  | 0.75 | 0.87
35 | 50794 | 50804.86 | RT | 10.86 | 7 | 0.9988 | 0.9976 | 75.93 |  | 3.61 |  | 9.03 | 14.45 |  |  |  | 2.03 | 1.67 |  | 1.47 |  | 0.35 | 0.41
36 | 50804.86 | 50873.02 | RT | 68.16 | 7 | 0.9988 | 0.9976 | 476.55 |  |  | 34 | 56.66 | 90.66 |  | 113.33 | 124.66 | 16.38 | 13.23 |  | 11.92 |  | 2.21 | 3.37
37 | 50873.02 | 50891.21 | RT | 18.19 | 7 | 0.9988 | 0.9976 | 127.18 | [5 empty] | 27.22 |  |  | 3.14 | 2.86 |  | 2.33 |  | 0.59 | 0.69 |  | 18.15
38 | 50891.21 | 50925 | RT | 33.79 | 7 | 0.9988 | 0.9976 | 236.25 |  | 11.24 |  | 28.09 | 44.95 |  |  |  | 6.32 | 5.21 |  | 4.57 |  | 1.09 | 1.28
39 | 50925 | 51000 | RT | 75 | 8.5 | 0.9985 | 0.997 | 636.54 |  | 24.93 |  | 62.31 | 99.7 |  |  |  | 16.79 | 13.63 |  | 12.2 |  | 2.95 | 3.44 |  |  | SUM-77/277/224 VARIOUS
40 | 51000 | 51495 | RT | 495 | 10 | 0.9983 | 0.9965 | 4941.59 |  | 164.42 |  | 411.06 | 657.69 |  |  |  | 129.12 | 103.69 |  | 94.11 |  | 22.88 | 26.69
41
42
43
44
45
46 | GORE AREAS
47 | SOUTHBOUND I.R. 77/RAMP C-2
48 | 49694.61 | 49973.79 | RT | CADD |  |  |  |  | 2732.84 | [7 empty] | 67.48 | 50.61 |  | 50.1 |  | 12.65 | 14.76
49 | SOUTHBOUND I.R. 77/RAMP B-1
50 | 50243.78 | 50628.88 | LT | CADD |  |  |  |  | 2851.31 | [7 empty] | 70.4 | 52.8 |  | 52.27 |  | 13.2 | 15.4
51
52
53
54
| TOTALS CARRIED TO PAVEMENT SUBSUMMARY | [15 empty] | 3018 | 2310 |  | 2229 |  | 555 | 650 | 843 | 58 | 3
15
| REFERENCE CELLS FOR FORMULA CONSTANTS (DO NOT PRINT THIS ROW) | [5 empty] | 1.25 |  |  | 4 | 6 | 10 | 16 | 18 | 20 | 22 | 8 | 6 | 0.055 | 0.055 | 1.75 | 1.5 | 1.75
4

## PVMT Pg 4
TABLE 1
| STATION |  | SIDE | LENGTH (L) | AVERAGE WIDTH (W) | CURVE CORRECTION RATIO | EDGE EXT. CURVE CORRECTION RATIO | SURFACE AREA (A=LxW) | CADD AREA | AREA FOR 4" EXTENSION | AREA FOR 6" EXTENSION | AREA FOR 10" EXTENSION | AREA FOR 16" EXTENSION | AREA FOR 18" EXTENSION | AREA FOR 20" EXTENSION | AREA FOR 22" EXTENSION | 302 | 304 |  | 407 |  | 442 | 442 | 442 | 609 | SPECIAL | CALCULATED LRK | CHECKED PJF
[17 empty] | 8" ASPHALT CONCRETE BASE, PG64-22 | 6" AGGREGATE BASE |  | NON-TRACKING TACK COAT (0.055 GAL/SY - 3 APPLICATIONS) |  | 1 1/2" ASPHALT CONCRETE SURFACE COURSE, 12.5 MM, TYPE A (447), AS PER PLAN | 1 3/4" ASPHALT CONCRETE INTERMEDIATE COURSE, 19 MM, TYPE A (446), AS PER PLAN | ANTI-SEGREGATION EQUIPMENT | CURB, TYPE 4-C, AS PER PLAN | PRESSURE RELIEF JOINT, TYPE A
PAVEMENT CALCULATIONS
| FROM | TO |  | FT | FT |  |  | SF | SF | SF | SF | SF | SF | SF | SF | SF | CY | CY |  | GAL |  | CY | CY | CY | FT | FT
1
2 | APPROACH SLABS
3 | SUM-77-0802L/R
4 | 42530.16 | 42555.16 | LT/RT | 25 | CADD |  |  |  | 3877.73 |  | 12.5 | [6 empty] | 72.27
5 | 42660.73 | 42685.73 | LT/RT | 25 | CADD |  |  |  | 3877.73 |  | 12.5 | [6 empty] | 72.27
6 | SUM-77-0810L/R
7 | 42901.43 | 42928.48 | LT/RT | 27.05 | CADD |  |  |  | 4276.63 |  | 13.53 | [6 empty] | 79.7 | [7 empty] | 159.14
8 | 43089.09 | 43116.15 | LT/RT | 27.06 | CADD |  |  |  | 4278.73 |  | 13.53 | [6 empty] | 79.74 | [7 empty] | 160.17
9 | SUM-77-0927R
10 | 78907.95 | 78937.95 | LT/RT | 30 | CADD |  |  |  | 892.04 |  | 15 | [6 empty] | 17.07
11 | 79285.7 | 79317.7 | LT/RT | 32 | CADD |  |  |  | 930.59 |  | 16 | [6 empty] | 17.83 | [7 empty] | 29
12
13
14
15
16
17 | RAMP B-1
18 | FULL DEPTH ASPHALT LANES
19 | 40243.78 | 40501.68 | RT | 257.9 | 16 |  |  | 4126.4 | [8 empty] | 101.89 | 76.41 |  | 75.65 |  | 19.1 | 22.29 | 41.39
20 | 40501.68 | 40631.76 | RT | 130.08 | 16 | 1.0082 |  | 2098.35 | [8 empty] | 51.81 | 38.86 |  | 38.47 |  | 9.71 | 11.33 | 21.04
21
22 | FULL DEPTH ASPHALT SHOULDER
23 | 40243.78 | 40501.68 | LT | 257.9 | 8 |  |  | 2063.2 |  | 85.97 |  | 214.92 | 343.87 |  |  |  | 54.66 | 44.58 |  | 39.66 |  | 9.55 | 11.14
24 | 40501.68 | 40551.68 | LT | 50 | 7 | 0.9964 | 0.9928 | 348.74 |  | 16.55 |  | 41.37 | 66.19 |  |  |  | 9.33 | 7.68 |  | 6.75 |  | 1.61 | 1.88
25 | 40551.68 | 40631.76 | LT | 80.08 | 6 | 0.9969 | 0.9938 | 478.99 |  | 26.53 |  | 66.32 | 106.11 |  |  |  | 12.97 | 10.84 |  | 9.35 |  | 2.22 | 2.59
26
27
28
29
30
31 | RAMP C-2
32 | FULL DEPTH ASPHALT LANES
33 | 78882.95 | 78907.95 | LT | 25 | 16 | 1.0209 |  | 408.36 | [8 empty] | 10.08 | 7.56 |  | 7.49 |  | 1.89 | 2.21 | 4.1
34
35 | 79695.44 | 79974.46 | LT | 279.02 | 16 | 1.0021 |  | 4473.7 | [8 empty] | 110.46 | 82.85 |  | 82.02 |  | 20.71 | 24.16 | 44.87
36 | 79974.46 | 80148.92 | LT | 174.46 | CADD |  |  |  | 2330.11 | [7 empty] | 57.53 | 43.15 |  | 42.72 |  | 10.79 | 12.59 | 23.38
37
38 | FULL DEPTH ASPHALT SHOULDER
39 | 78882.95 | 78907.95 | LT | 25 | 6 | 1.0497 | 1.0576 | 157.46 |  | 8.81 |  | 22.03 | 35.25 |  |  |  | 4.27 | 3.57 |  | 3.08 |  | 0.73 | 0.85 |  |  |  | SUM-77/277/224 VARIOUS
40
41 | 78882.95 | 78907.95 | RT | 25 | 4 | 0.9948 | 0.9895 | 99.48 |  | 8.25 |  | 20.61 | 32.98 |  |  |  | 2.81 | 2.45 |  | 2 |  | 0.46 | 0.54
42
43 | 79695.44 | 79978 | RT | 282.56 | 8 | 0.999 | 0.9979 | 2258.22 |  | 93.99 |  | 234.97 | 375.96 |  |  |  | 59.82 | 48.78 |  | 43.41 |  | 10.45 | 12.2
44 | 79978 | 80134 | RT | 156 | 8 | 0.999 | 0.9979 | 1246.75 |  |  | 77.84 | 129.73 | 207.56 |  | 259.45 | 285.4 | 41.35 | 33.18 |  | 30.15 |  | 5.77 | 8.56
45 | 80134 | 80148.92 | RT | 14.92 | 8 | 0.999 | 0.9979 | 119.24 | [5 empty] | 22.33 |  |  | 2.94 | 2.62 |  | 2.19 |  | 0.55 | 0.64 |  | 14.89
46
47
48 | EASTBOUND/WESTBOUND I.R. 277 CL
49 | FULL DEPTH ASPHALT LANES
50 | 24120 | 24280 | LT/RT | 160 | 8.33 |  |  | 1332.8 | [8 empty] | 32.91 | 24.68 |  | 24.43 |  | 6.17 | 7.2 | 13.37
51
52
53
54
| TOTALS CARRIED TO PAVEMENT SUBSUMMARY | [15 empty] | 553 | 767 |  | 408 |  | 100 | 119 | 149 | 15 | 349 | 4
15
| REFERENCE CELLS FOR FORMULA CONSTANTS (DO NOT PRINT THIS ROW) | [5 empty] | 1.25 |  |  | 4 | 6 | 10 | 16 | 18 | 20 | 22 | 8 | 6 | 0.055 | 0.055 | 1.75 | 1.5 | 1.75
4

## PVMT Pg 5
TABLE 1
| STATION |  | SIDE | LENGTH (L) | AVERAGE WIDTH (W) | CURVE CORRECTION RATIO | EDGE EXT. CURVE CORRECTION RATIO | SURFACE AREA (A=LxW) | CADD AREA | AREA FOR 4" EXTENSION | AREA FOR 6" EXTENSION | AREA FOR 10" EXTENSION | AREA FOR 16" EXTENSION | AREA FOR 18" EXTENSION | AREA FOR 20" EXTENSION | AREA FOR 22" EXTENSION | 302 |  | 304 |  | 407 | 441 | 441 |  |  | 609 | CALCULATED LRK | CHECKED PJF
[17 empty] | 4" ASPHALT CONCRETE BASE, PG64-22 |  | 6" AGGREGATE BASE |  | NON-TRACKING TACK COAT (0.055 GAL/SY - 2 APPLICATIONS) | 1 1/4" ASPHALT CONCRETE SURFACE COURSE, TYPE 1, (448), PG64-22 | 1 3/4" ASPHALT CONCRETE INTERMEDIATE COURSE, TYPE 2, (448) |  |  | CURB, TYPE 4-C, AS PER PLAN
PAVEMENT CALCULATIONS
| FROM | TO |  | FT | FT |  |  | SF | SF | SF | SF | SF | SF | SF | SF | SF | CY |  | CY |  | GAL | CY | CY |  |  | FT
1
2 | WARNER RD.
3 | FULL DEPTH ASPHALT LANES
4 | 2450 | 2466 | LT | 16 | 12.23 |  |  | 195.68 | [8 empty] | 2.42 |  | 3.62 |  | 2.39 | 0.75 | 1.06
5 | 2466 | 2607.65 | LT | 141.65 | 12 |  |  | 1699.8 | [8 empty] | 20.99 |  | 31.48 |  | 20.78 | 6.56 | 9.18
6 | 2607.65 | 2753.5 | LT | 145.85 | 12 | 0.9975 |  | 1745.82 | [8 empty] | 21.55 |  | 32.33 |  | 21.34 | 6.74 | 9.43
7 | 2753.5 | 2770 | LT | 16.5 | 11.86 | 0.9975 |  | 195.2 | [8 empty] | 2.41 |  | 3.61 |  | 2.39 | 0.75 | 1.05
8
9 | 2450 | 2489 | RT | 39 | 11.44 |  |  | 446.16 | [8 empty] | 5.51 |  | 8.26 |  | 5.45 | 1.72 | 2.41
10 | 2489 | 2607.65 | RT | 118.65 | 12 |  |  | 1423.8 | [8 empty] | 17.58 |  | 26.37 |  | 17.4 | 5.49 | 7.69
11 | 2607.65 | 2753.5 | RT | 145.85 | 12 | 1.0025 |  | 1754.58 | [8 empty] | 21.66 |  | 32.49 |  | 21.44 | 6.77 | 9.48
12 | 2753.5 | 2770 | RT | 16.5 | 11.76 | 1.0025 |  | 194.53 | [8 empty] | 2.4 |  | 3.6 |  | 2.38 | 0.75 | 1.05
13
14 | FULL DEPTH ASPHALT SHOULDER
15 | 2450 | 2463.23 | LT | 13.23 | 4 |  |  | 52.92 |  | 4.41 |  | 11.03 |  |  |  |  | 0.71 |  | 1.18 |  | 0.67 | 0.2 | 0.29
16 | 2463.23 | 2466 | LT | 2.77 | 3.83 |  |  | 10.61 |  | 0.92 |  | 2.31 |  |  |  |  | 0.14 |  | 0.24 |  | 0.14 | 0.04 | 0.06
17 | 2466 | 2470.6 | LT | 4.6 | 3.3 |  |  | 15.18 |  | 1.53 |  | 3.83 |  |  |  |  | 0.21 |  | 0.35 |  | 0.19 | 0.06 | 0.08
18 | 2470.6 | 2501.85 | LT | 31.25 | 2.95 |  |  | 92.19 |  | 10.42 |  | 26.04 |  |  |  |  | 1.27 |  | 2.19 |  | 1.19 | 0.36 | 0.5
19 | 2501.85 | 2520 | LT | 18.15 | 2.95 |  |  | 53.54 | [5 empty] | 27.23 |  |  | 0.66 |  | 1.5 |  | 0.65 | 0.21 | 0.29 |  |  | 18.15
20 | 2520 | 2607.65 | LT | 87.65 | 2.95 |  |  | 258.57 |  |  | 43.83 | 73.04 | 116.87 |  | 146.08 |  | 5.9 |  | 9.66 |  | 5.66 | 1 | 2.42
21 | 2607.65 | 2688.48 | LT | 80.83 | CADD |  |  |  | 200.04 |  | 40.42 | 67.36 | 107.77 |  | 134.72 |  | 4.96 |  | 8.2 |  | 4.75 | 0.77 | 2.03
22 | 2688.48 | 2706.73 | LT | 18.25 | 1.57 | 0.9946 | 0.9943 | 28.5 | [5 empty] | 27.22 |  |  | 0.35 |  | 1.03 |  | 0.35 | 0.11 | 0.15 |  |  | 18.15
23 | 2706.73 | 2738.16 | LT | 31.43 | 1.57 | 0.9946 | 0.9943 | 49.08 |  | 10.42 |  | 26.04 |  |  |  |  | 0.73 |  | 1.39 |  | 0.66 | 0.19 | 0.27
24 | 2738.16 | 2748.86 | LT | 10.7 | 1.79 | 0.9945 | 0.9942 | 19.05 |  | 3.55 |  | 8.86 |  |  |  |  | 0.28 |  | 0.52 |  | 0.25 | 0.07 | 0.1
25 | 2748.86 | 2753.5 | LT | 4.64 | 2 | 0.9945 | 0.9941 | 9.23 |  | 1.54 |  | 3.84 |  |  |  |  | 0.13 |  | 0.24 |  | 0.12 | 0.04 | 0.05
26 | 2753.5 | 2770 | LT | 16.5 | 2 | 0.9946 | 0.9941 | 32.82 |  | 5.47 |  | 13.67 |  |  |  |  | 0.47 |  | 0.86 |  | 0.43 | 0.13 | 0.18
27
28 | 2450 | 2503.51 | RT | 53.51 | 4 |  |  | 214.04 |  | 17.84 |  | 44.59 |  |  |  |  | 2.86 |  | 4.79 |  | 2.73 | 0.83 | 1.16
29 | 2503.51 | 2513.44 | RT | 9.93 | 4.99 |  |  | 49.55 |  | 3.31 |  | 8.27 |  |  |  |  | 0.65 |  | 1.07 |  | 0.63 | 0.19 | 0.27
30 | 2513.44 | 2531.58 | RT | 18.14 | 5.99 |  |  | 108.66 | [5 empty] | 27.21 |  |  | 1.34 |  | 2.52 |  | 1.33 | 0.42 | 0.59 |  |  | 18.14
31 | 2531.58 | 2607.65 | RT | 76.07 | 5.99 |  |  | 455.66 |  |  | 38.04 | 63.39 | 101.43 |  | 126.78 |  | 7.97 |  | 12.66 |  | 7.74 | 1.76 | 3.35
32 | 2607.65 | 2698.84 | RT | 91.19 | CADD |  |  |  | 603.61 |  | 45.6 | 75.99 | 121.59 |  | 151.98 |  | 10.27 |  | 16.24 |  | 9.98 | 2.33 | 4.33
33 | 2698.84 | 2716.82 | RT | 17.98 | 8.14 | 1.0068 | 1.0085 | 147.35 | [5 empty] | 27.2 |  |  | 1.82 |  | 3.23 |  | 1.8 | 0.57 | 0.8 |  |  | 18.13
34 | 2716.82 | 2753.5 | RT | 36.68 | 7.8 | 1.0067 | 1.0084 | 288.02 |  | 12.33 |  | 30.82 |  |  |  |  | 3.71 |  | 5.9 |  | 3.6 | 1.11 | 1.56
35 | 2753.5 | 2770 | RT | 16.5 | 6.73 | 1.0064 | 1.0078 | 111.76 |  | 5.54 |  | 13.86 |  |  |  |  | 1.45 |  | 2.33 |  | 1.4 | 0.43 | 0.6
36
37
38
39 | [26 empty] | SUM-77/277/224 VARIOUS
40
41
42
43
44
45
46
47
48
49
50
51
52
53
54
| TOTALS CARRIED TO PAVEMENT SUBSUMMARY | [15 empty] | 141 |  | 218 |  | 138 | 41 | 61 |  |  | 73 | 5
15
| REFERENCE CELLS FOR FORMULA CONSTANTS (DO NOT PRINT THIS ROW) | [8 empty] | 4 | 6 | 10 | 16 | 18 | 20 | 22 | 4 | 8 | 6 | 0.055 | 0.055 | 1.25 | 1.75 | 1.5 | 1.75
4

## PVMT Pg 6
TABLE 1
| STATION |  | SIDE | LENGTH (L) | AVERAGE WIDTH (W) | CURVE CORRECTION RATIO | EDGE EXT. CURVE CORRECTION RATIO | SURFACE AREA (A=LxW) | CADD AREA | 209 | 441 | CALCULATED KRM | CHECKED PJF
[10 empty] | LINEAR GRADING, AS PER PLAN | 2" ASPHALT CONCRETE INTERMEDIATE COURSE, TYPE 1, (448), (UNDER GUARDRAIL), AS PER PLAN
PAVEMENT CALCULATIONS
| FROM | TO |  | FT | FT |  |  | SF | SF | STA | CY
1
2 | PAVING UNDER GUARDRAIL
3 | NORTHBOUND/SOUTHBOUND I.R. 77 CL
4 | 38973.71 | 39137.36 | LT | 163.65 | 5 |  |  | 818.25 |  | 1.64 | 5.0509
5 | 39137.36 | 39385 | LT | 247.64 | 5 | 0.9964 |  | 1233.74 |  | 2.47 | 7.6157
6
7 | 39454.3 | 39472.51 | LT | 18.21 | 4.5 | 0.9965 |  | 81.66 |  | 0.18 | 0.50407
8 | 39472.51 | 39686.59 | LT | 214.08 | 5 | 0.9965 |  | 1066.65 |  | 2.13 | 6.5843
9
10 | 41030.96 | 42553.84 | LT | 1522.88 | 5 |  |  | 7614.4 |  | 15.23 | 47.0025
11
12 | 42709.41 | 42752.06 | LT | 42.65 | 4.5 |  |  | 191.92 |  | 0.43 | 1.1847
13 | 42752.06 | 42841.24 | LT | 89.18 | 5 |  |  | 445.9 |  | 0.89 | 2.7525
14 | 42841.24 | 42920.46 | LT | 79.22 | 5 | 0.9944 |  | 393.88 |  | 0.79 | 2.4314
15
16 | 43132.29 | 43180 | LT | 47.71 | 4.5 | 0.9944 |  | 213.49 |  | 0.47 | 1.3178
17 | 43180 | 43213 | LT | 33 | 5 | 0.9946 |  | 164.11 |  | 0.33 | 1.013
18 | 43213 | 43990 | LT | 777 | 5 | 0.9945 |  | 3863.63 |  | 7.73 | 23.8496
19 | 43990 | 44823.91 | LT | 833.91 | 5 | 0.9941 |  | 4144.95 |  | 8.29 | 25.5861
20 | 44823.91 | 44948.04 | LT | 124.13 | 5 |  |  | 620.65 |  | 1.24 | 3.8312
21
22 | 46730.42 | 46915 | LT | 184.58 | 5 |  |  | 922.9 |  | 1.85 | 5.6969
23
24 | 38824.9 | 39137.36 | RT | 312.46 | 5 |  |  | 1562.3 |  | 3.12 | 9.6438
25 | 39137.36 | 39212.5 | RT | 75.14 | 5 | 1.0039 |  | 377.17 |  | 0.75 | 2.3282
26 | 39212.5 | 39325 | RT | 112.5 | 5 | 1.0038 |  | 564.64 |  | 1.13 | 3.4854
27 | 39325 | 39356.92 | RT | 31.92 | 5 | 1.0037 |  | 160.19 |  | 0.32 | 0.98883
28 | 39356.92 | 39375 | RT | 18.08 | 4.5 | 1.0037 |  | 81.66 |  | 0.18 | 0.50407
29
30 | 40750.59 | 42488.47 | RT | 1737.88 | 5 |  |  | 8689.4 |  | 17.38 | 53.6383
31 | 42488.47 | 42506.61 | RT | 18.14 | 4.5 |  |  | 81.63 |  | 0.18 | 0.50389
32
33 | 42662.18 | 42684.43 | RT | 22.25 | 4.5 |  |  | 100.13 |  | 0.22 | 0.61809
34 | 42684.43 | 42841.24 | RT | 156.81 | 5 |  |  | 784.05 |  | 1.57 | 4.8398
35 | 42841.24 | 42868.64 | RT | 27.4 | 5 | 1.0056 |  | 137.77 |  | 0.28 | 0.85043
36 | 42868.64 | 42886.69 | RT | 18.05 | 4.5 | 1.0056 |  | 81.68 |  | 0.18 | 0.5042
37
38 | 43096.1 | 43122.5 | RT | 26.4 | 4.5 | 1.0056 |  | 119.47 |  | 0.27 | 0.73747
39 | 43122.5 | 43310 | RT | 187.5 | 5 | 1.0054 |  | 942.56 |  | 1.89 | 5.8183 | SUM-77/277/224 VARIOUS
40 | 43310 | 44623.71 | RT | 1313.71 | 5 | 1.0051 |  | 6602.05 |  | 13.2 | 40.7534
41 | 46121.17 | 46846.85 | RT | 725.68 | 5 |  |  | 3628.4 |  | 7.26 | 22.3975
42 | 46846.85 | 46865 | RT | 18.15 | 4.5 |  |  | 81.68 |  | 0.18 | 0.5042
43
44 | NORTHBOUND I.R. 77 BL
45 | 47564 | 47605 | LT | 41 | 4.5 | 0.9938 |  | 183.36 |  | 0.41 | 1.1319
46 | 47605 | 47863.75 | LT | 258.75 | 5 | 0.9937 |  | 1285.6 |  | 2.57 | 7.9358
47
48 | 49600 | 50665.75 | LT | 1065.75 | 5 |  |  | 5328.75 |  | 10.66 | 32.8935
49 | 50665.75 | 51065.75 | LT | 400 | 5 | 0.9947 |  | 1989.4 |  | 3.98 | 12.2802
50 | 51065.75 | 51412.5 | LT | 346.75 | 5 | 0.9945 |  | 1724.21 |  | 3.45 | 10.6433
51 | 51412.5 | 51485 | LT | 72.5 | 5 | 0.9945 |  | 360.51 |  | 0.72 | 2.2254
52
53 | 48797.2 | 49082.07 | RT | 284.87 | 5 | 1.0124 |  | 1442.01 |  | 2.88 | 8.9013
54 | 49082.07 | 49100 | RT | 17.93 | 4.5 | 1.0124 |  | 81.69 |  | 0.18 | 0.50426
| TOTALS CARRIED TO PAVEMENT SUBSUMMARY | [8 empty] | 117 | 360 | 6
15
| REFERENCE CELLS FOR FORMULA CONSTANTS (DO NOT PRINT THIS ROW) | [8 empty] | 100 | 2

## PVMT Pg 7
TABLE 1
| STATION |  | SIDE | LENGTH (L) | AVERAGE WIDTH (W) | CURVE CORRECTION RATIO | EDGE EXT. CURVE CORRECTION RATIO | SURFACE AREA (A=LxW) | CADD AREA | 209 | 441 | CALCULATED KRM | CHECKED PJF
[10 empty] | LINEAR GRADING, AS PER PLAN | 2" ASPHALT CONCRETE INTERMEDIATE COURSE, TYPE 1, (448), (UNDER GUARDRAIL), AS PER PLAN
PAVEMENT CALCULATIONS
| FROM | TO |  | FT | FT |  |  | SF | SF | STA | CY
1
2 | PAVING UNDER GUARDRAIL
3 | SOUTHBOUND I.R. 77 BL
4 | 46962.5 | 46980.65 | LT | 18.15 | 4.5 |  |  | 81.68 |  | 0.18 | 0.5042
5 | 46980.65 | 47254.68 | LT | 274.03 | 5 |  |  | 1370.15 |  | 2.74 | 8.4577
6 | 47254.68 | 47345.51 | LT | 90.83 | 5 | 0.9814 |  | 445.7 |  | 0.89 | 2.7512
7
8 | 48084.09 | 48663.69 | LT | 579.6 | 5 | 0.9814 |  | 2844.1 |  | 5.69 | 17.5562
9
10 | 50200 | 50203.04 | LT | 3.04 | 4.5 |  |  | 13.68 |  | 0.03 | 0.084444
11 | 50203.04 | 50218.14 | LT | 15.1 | 4.5 | 1.0107 |  | 68.68 |  | 0.15 | 0.42395
12 | 50218.14 | 50243.78 | LT | 25.64 | 5 | 1.0109 |  | 129.6 |  | 0.26 | 0.8
13
14 | 50930.71 | 50948.56 | LT | 17.85 | 4.5 | 1.0168 |  | 81.67 |  | 0.18 | 0.50414
15 | 50948.56 | 51146.12 | LT | 197.56 | 5 | 1.0169 |  | 1004.49 |  | 2.01 | 6.2006
16
17 | 47395.11 | 47413.21 | RT | 18.1 | 4.5 | 1.0031 |  | 81.7 |  | 0.18 | 0.50432
18 | 47413.21 | 48473.31 | RT | 1060.1 | 5 |  |  | 5300.5 |  | 10.6 | 32.7191
19
20 | 49557.46 | 49657.49 | RT | 100.03 | 5 |  |  | 500.15 |  | 1 | 3.0873
21 | 49657.49 | 49694.61 | RT | 37.12 | CADD |  |  |  | 339.81 | 0.37 | 2.0976
22
23 | 50148.92 | 50152.18 | RT | 3.26 | 4.5 |  |  | 14.67 |  | 0.03 | 0.090556
24 | 50152.18 | 50203.04 | RT | 50.86 | 5 |  |  | 254.3 |  | 0.51 | 1.5698
25 | 50203.04 | 50395.44 | RT | 192.4 | 5 | 0.9961 |  | 958.25 |  | 1.92 | 5.9151
26 | 50395.44 | 50495.44 | RT | 100 | 5 | 0.9969 |  | 498.45 |  | 1 | 3.0769
27 | 50495.44 | 50603.04 | RT | 107.6 | 5 | 0.9978 |  | 536.82 |  | 1.07 | 3.3137
28 | 50603.04 | 50775 | RT | 171.96 | 5 | 0.9956 |  | 856.02 |  | 1.71 | 5.2841
29 | 50775 | 50794 | RT | 19 | 5 | 0.9962 |  | 94.64 |  | 0.19 | 0.5842
30 | 50794 | 50804.86 | RT | 10.86 | 5 | 0.9967 |  | 54.12 |  | 0.11 | 0.33407
31
32 | 50873.02 | 50891.21 | RT | 18.19 | 4.5 | 0.9968 |  | 81.59 |  | 0.18 | 0.50364
33 | 50891.21 | 50925 | RT | 33.79 | 5 | 0.9967 |  | 168.39 |  | 0.34 | 1.0394
34 | 50925 | 51000 | RT | 75 | 5 | 0.9962 |  | 373.58 |  | 0.75 | 2.306
35 | 51000 | 51495 | RT | 495 | 5 | 0.9956 |  | 2464.11 |  | 4.93 | 15.2106
36
37 | EASTBOUND/WESTBOUND I.R. 277 CL
38 | 25710.03 | 26432.75 | LT | 722.72 | 5 |  |  | 3613.6 |  | 7.23 | 22.3062
39 | 26432.75 | 26470.74 | LT | 37.99 | CADD |  |  |  | 301.674 | 0.38 | 0 | SUM-77/277/224 VARIOUS
40
41 | 27845.1 | 27981.23 | LT | 136.13 | 5 | 1.0101 |  | 687.52 |  | 1.38 | 4.244
42
43 | 22325.02 | 23112.5 | RT | 787.48 | 5 |  |  | 3937.4 |  | 7.87 | 24.3049
44
45 | 24878.78 | 25085.44 | RT | 206.66 | 5 |  |  | 1033.3 |  | 2.07 | 6.3784
46
47 | 26132 | 26196.5 | RT | 64.5 | 8 |  |  | 516 |  | 0.65 | 3.1852
48
49 | 27750 | 27772.76 | RT | 22.76 | 5 |  |  | 113.8 |  | 0.23 | 0.70247
50 | 27772.76 | 27780 | RT | 7.24 | 5 | 0.9899 |  | 35.83 |  | 0.07 | 0.22117
51 | 27780 | 27950 | RT | 170 | 5 | 0.9899 |  | 841.42 |  | 1.68 | 5.194
52
53
54
| TOTALS CARRIED TO PAVEMENT SUBSUMMARY | [8 empty] | 59 | 182 | 7
15
| REFERENCE CELLS FOR FORMULA CONSTANTS (DO NOT PRINT THIS ROW) | [8 empty] | 100 | 2

## PVMT Pg 8
TABLE 1
| STATION |  | SIDE | LENGTH (L) | AVERAGE WIDTH (W) | CURVE CORRECTION RATIO | EDGE EXT. CURVE CORRECTION RATIO | SURFACE AREA (A=LxW) | CADD AREA | 209 | 441 | CALCULATED KRM | CHECKED PJF
[10 empty] | LINEAR GRADING, AS PER PLAN | 2" ASPHALT CONCRETE INTERMEDIATE COURSE, TYPE 1, (448), (UNDER GUARDRAIL), AS PER PLAN
PAVEMENT CALCULATIONS
| FROM | TO |  | FT | FT |  |  | SF | SF | STA | CY
1
2 | PAVING UNDER GUARDRAIL CONTD.
3 | ARLINGTON RAMP D
4 | 8712.69 | 8818.25 | RT | 105.56 | 5 |  |  | 527.8 |  | 1.06 | 3.258
5
6 | RAMP A
7 | 8663.69 | 9070 | LT | 406.31 | 5 | 0.9956 |  | 2022.61 |  | 4.05 | 12.4852
8 | 9070 | 9370 | LT | 300 | 5 | 0.9937 |  | 1490.55 |  | 2.98 | 9.2009
9 | 9370 | 10455.37 | LT | 1085.37 | 5 | 0.9918 |  | 5382.35 |  | 10.76 | 33.2244
10 | 10455.37 | 10655.37 | LT | 200 | 5 | 0.9953 |  | 995.3 |  | 1.99 | 6.1438
11 | 10655.37 | 11139.67 | LT | 484.3 | 5 | 0.9987 |  | 2418.35 |  | 4.84 | 14.9281
12
13 | RAMP B
14 | 19705.36 | 19805.36 | LT | 100 | 5 | 0.9932 |  | 496.6 |  | 0.99 | 3.0654
15 | 19805.36 | 19905.36 | LT | 100 | 5 | 0.9938 |  | 496.9 |  | 0.99 | 3.0673
16 | 19905.36 | 19959.22 | LT | 53.86 | 5 | 0.9876 |  | 265.96 |  | 0.53 | 1.6417
17
18 | 20335.49 | 20399.5 | LT | 64.01 | 5 | 0.9876 |  | 316.08 |  | 0.63 | 1.9511
19 | 20399.5 | 20599.5 | LT | 200 | 5 | 0.9938 |  | 993.8 |  | 1.99 | 6.1346
20 | 20599.5 | 20773.39 | LT | 173.89 | 5 |  |  | 869.45 |  | 1.74 | 5.367
21 | 20773.39 | 20973.39 | LT | 200 | 5 | 0.9927 |  | 992.7 |  | 1.99 | 6.1278
22 | 20973.39 | 21358.8 | LT | 385.41 | 5 | 0.9853 |  | 1898.72 |  | 3.8 | 11.7205
23 | 21358.8 | 21490 | LT | 131.2 | 5 | 0.9927 |  | 651.21 |  | 1.3 | 4.0198
24
25 | 20726.23 | 20773.39 | RT | 47.16 | 5 |  |  | 235.8 |  | 0.47 | 1.4556
26 | 20726.23 | 20973.39 | RT | 247.16 | 5 | 1.0157 |  | 1255.2 |  | 2.51 | 7.7481
27 | 20973.39 | 21307.52 | RT | 334.13 | 5 | 1.0314 |  | 1723.11 |  | 3.45 | 10.6365
28
29 | RAMP B-1
30 | 40243.78 | 40419.09 | LT | 175.31 | 5 |  |  | 876.55 |  | 1.75 | 5.4108
31
32 | 40932.36 | 41562.45 | LT | 630.09 | 5 | 0.9644 |  | 3038.29 |  | 6.08 | 18.7549
33 | 41562.45 | 41755.68 | LT | 193.23 | 5 | 0.9813 |  | 948.08 |  | 1.9 | 5.8523
34 | 41755.68 | 41762.45 | LT | 6.77 | 5 | 0.9813 |  | 33.22 |  | 0.07 | 0.20506
35 | 41762.45 | 41855.68 | LT | 93.23 | 5 | 0.9977 |  | 465.08 |  | 0.93 | 2.8709
36 | 41855.68 | 42052.92 | LT | 197.24 | 5 | 0.9973 |  | 983.54 |  | 1.97 | 6.0712
37 | 42052.92 | 42126.94 | LT | 74.02 | CADD |  |  |  | 526.16 | 0.74 | 3.2479
38
39 | [11 empty] | SUM-77/277/224 VARIOUS
40
41
42
43
44
45
46
47
48
49
50
51
52
53
54
| TOTALS CARRIED TO PAVEMENT SUBSUMMARY | [8 empty] | 60 | 185 | 8
15
| REFERENCE CELLS FOR FORMULA CONSTANTS (DO NOT PRINT THIS ROW) | [8 empty] | 100 | 2

## PVMT Pg 9
TABLE 1
| STATION |  | SIDE | LENGTH (L) | AVERAGE WIDTH (W) | CURVE CORRECTION RATIO | EDGE EXT. CURVE CORRECTION RATIO | SURFACE AREA (A=LxW) | CADD AREA | 209 | 441 | CALCULATED KRM | CHECKED PJF
[10 empty] | LINEAR GRADING, AS PER PLAN | 2" ASPHALT CONCRETE INTERMEDIATE COURSE, TYPE 1, (448), (UNDER GUARDRAIL), AS PER PLAN
PAVEMENT CALCULATIONS
| FROM | TO |  | FT | FT |  |  | SF | SF | STA | CY
1
2 | PAVING UNDER GUARDRAIL CONTD.
3 | RAMP B-2
4 | 28811.17 | 29213.63 | LT | 402.46 | 5 | 0.9957 |  | 2003.65 |  | 4.01 | 12.3682
5 | 29213.63 | 29231.83 | LT | 18.2 | 4.5 | 0.9958 |  | 81.56 |  | 0.18 | 0.50346
6
7 | 29280 | 29290 | LT | 10 | 4.5 | 0.9954 |  | 44.79 |  | 0.1 | 0.27648
8 | 29290 | 29428.29 | LT | 138.29 | 5 | 0.995 |  | 687.99 |  | 1.38 | 4.2469
9 | 29428.29 | 29471.25 | LT | 42.96 | 5 | 0.9953 |  | 213.79 |  | 0.43 | 1.3197
10 | 29471.25 | 29794.13 | LT | 322.88 | 5 |  |  | 1614.4 |  | 3.23 | 9.9654
11 | 29794.13 | 30094.13 | LT | 300 | 5 | 1.0011 |  | 1501.65 |  | 3 | 9.2694
12 | 30094.13 | 30140.65 | LT | 46.52 | 5 |  |  | 232.6 |  | 0.47 | 1.4358
13
14 | 30545.16 | 30730.56 | LT | 185.4 | 5 | 0.9935 |  | 920.97 |  | 1.84 | 5.685
15 | 30730.56 | 30749.11 | LT | 18.55 | 5 | 0.9874 |  | 91.58 |  | 0.18 | 0.56531
16 | 30749.11 | 30788.67 | LT | 39.56 | 4.5 | 0.988 |  | 175.88 |  | 0.39 | 1.0857
17
18 | 981.21 | 1100 | LT | 118.79 | 5 | 0.9869 |  | 586.17 |  | 1.17 | 3.6183
19 | 1100 | 1387.73 | LT | 287.73 | 5 | 0.9864 |  | 1419.08 |  | 2.84 | 8.7598
20 | 1387.73 | 1516.41 | LT | 128.68 | 5 | 0.9932 |  | 639.02 |  | 1.28 | 3.9446
21
22 | 29750 | 29794.13 | RT | 44.13 | 5 |  |  | 220.65 |  | 0.44 | 1.362
23 | 29794.13 | 30094.13 | RT | 300 | 5 | 0.9936 |  | 1490.4 |  | 2.98 | 9.2
24 | 30094.13 | 30099.84 | RT | 5.71 | 5 |  |  | 28.55 |  | 0.06 | 0.17623
25
26 | 30431.85 | 30530.56 | RT | 98.71 | 5 |  |  | 493.55 |  | 0.99 | 3.0466
27 | 30530.56 | 30650 | RT | 119.44 | 5 | 1.0394 |  | 620.73 |  | 1.24 | 3.8317
28 | 30650 | 30730.56 | RT | 80.56 | 5 | 1.0392 |  | 418.59 |  | 0.84 | 2.5839
29 | 30730.56 | 30800 | RT | 69.44 | 5 | 1.0734 |  | 372.68 |  | 0.75 | 2.3005
30 | 30800 | 30815.76 | RT | 15.76 | 5 | 1.0712 |  | 84.41 |  | 0.17 | 0.52105
31 | 736.18 | 748.73 | RT | 12.55 | 5 | 1.0712 |  | 67.22 |  | 0.13 | 0.41494
32 | 748.73 | 765.76 | RT | 17.03 | 4.5 | 1.0707 |  | 82.05 |  | 0.18 | 0.50648
33
34 | 2464.81 | 3382 | RT | 917.19 | 5 |  |  | 4585.95 |  | 9.17 | 28.3083
35
36 | RAMP C
37 | 58364.85 | 58516.4 | LT | 151.55 | 5 | 1.0079 |  | 763.74 |  | 1.53 | 4.7144
38 | 58516.4 | 59172.95 | LT | 656.55 | 5 | 1.0157 |  | 3334.29 |  | 6.67 | 20.582
39 | [11 empty] | SUM-77/277/224 VARIOUS
40 | 59640.16 | 59640.56 | LT | 0.4 | 5 | 1.0482 |  | 2.1 |  | 0 | 0.012963
41
42 | 58207.62 | 58316.4 | RT | 108.78 | 5 |  |  | 543.9 |  | 1.09 | 3.3574
43 | 58316.4 | 58516.4 | RT | 200 | 5 | 0.997 |  | 997 |  | 1.99 | 6.1543
44 | 58516.4 | 59303.36 | RT | 786.96 | 5 | 0.9941 |  | 3911.58 |  | 7.82 | 24.1456
45 | 59303.36 | 59938.22 | RT | 634.86 | 5 | 0.9881 |  | 3136.53 |  | 6.27 | 19.3613
46 | 59938.22 | 60137.81 | RT | 199.59 | 5 | 0.9941 |  | 992.06 |  | 1.98 | 6.1238
47 | 60137.81 | 60287.81 | RT | 150 | 5 | 0.997 |  | 747.75 |  | 1.5 | 4.6157
48 | 60287.81 | 60337.81 | RT | 50 | 5 | 0.9967 |  | 249.18 |  | 0.5 | 1.5381
49 | 60337.81 | 60667.88 | RT | 330.07 | 5 |  |  | 1650.35 |  | 3.3 | 10.1873
50
51
52
53
54
| TOTALS CARRIED TO PAVEMENT SUBSUMMARY | [8 empty] | 71 | 217 | 9
15
| REFERENCE CELLS FOR FORMULA CONSTANTS (DO NOT PRINT THIS ROW) | [8 empty] | 100 | 2

## PVMT Pg 10
TABLE 1
| STATION |  | SIDE | LENGTH (L) | AVERAGE WIDTH (W) | CURVE CORRECTION RATIO | EDGE EXT. CURVE CORRECTION RATIO | SURFACE AREA (A=LxW) | CADD AREA | 209 |  | 441 |  |  | CALCULATED KRM | CHECKED PJF
[10 empty] | LINEAR GRADING, AS PER PLAN |  | 2" ASPHALT CONCRETE INTERMEDIATE COURSE, TYPE 1, (448), (UNDER GUARDRAIL), AS PER PLAN
PAVEMENT CALCULATIONS
| FROM | TO |  | FT | FT |  |  | SF | SF | STA |  | CY
1
2 | PAVING UNDER GUARDRAIL CONTD.
3 | RAMP C-1
4 | 67960.74 | 68000 | RT | 39.26 | 5 | 0.9969 |  | 195.69 |  | 0.39 |  | 1.208
5 | 68000 | 68032 | RT | 32 | 5 | 0.9967 |  | 159.47 |  | 0.32 |  | 0.98438
6 | 68032 | 68295.5 | RT | 263.5 | 5 | 0.9965 |  | 1312.89 |  | 2.63 |  | 8.1043
7 | 68295.5 | 68318.39 | RT | 22.89 | 5 | 0.9966 |  | 114.06 |  | 0.23 |  | 0.70407
8 | 68318.39 | 68345.5 | RT | 27.11 | 5 | 0.9795 |  | 132.77 |  | 0.27 |  | 0.81957
9 | 68345.5 | 68421.24 | RT | 75.74 | 5 | 0.9808 |  | 371.43 |  | 0.74 |  | 2.2928
10
11 | 69570.21 | 69846.04 | RT | 275.83 | 5 |  |  | 1379.15 |  | 2.76 |  | 8.5133
12 | 69846.04 | 69864.18 | RT | 18.14 | 4.5 |  |  | 81.63 |  | 0.18 |  | 0.50389
13
14 | RAMP C-2
15 | 78626.05 | 78732.53 | LT | 106.48 | 5 | 1.0321 |  | 549.49 |  | 1.1 |  | 3.3919
16 | 78732.53 | 78907.95 | LT | 175.42 | 5 | 1.0641 |  | 933.32 |  | 1.87 |  | 5.7612
17
18 | 79351.56 | 79369.6 | LT | 18.04 | 4.5 | 1.0063 |  | 81.69 |  | 0.18 |  | 0.50426
19 | 79369.6 | 79659.71 | LT | 290.11 | 5 | 1.0064 |  | 1459.83 |  | 2.92 |  | 9.0113
20
21 | 78145.3 | 78293.84 | RT | 148.54 | 5 | 1.0087 |  | 749.16 |  | 1.5 |  | 4.6244
22 | 78293.84 | 78443.84 | RT | 150 | 5 | 1.0043 |  | 753.23 |  | 1.51 |  | 4.6496
23 | 78443.84 | 78482.53 | RT | 38.69 | 5 |  |  | 193.45 |  | 0.39 |  | 1.1941
24 | 78482.53 | 78732.53 | RT | 250 | 5 | 0.9915 |  | 1239.38 |  | 2.48 |  | 7.6505
25 | 78732.53 | 78907.95 | RT | 175.42 | 5 | 0.983 |  | 862.19 |  | 1.72 |  | 5.3222
26
27 | 79519.05 | 79537.22 | RT | 18.17 | 4.5 | 0.9984 |  | 81.63 |  | 0.18 |  | 0.50389
28 | 79537.22 | 79595.44 | RT | 58.22 | 5 | 0.9983 |  | 290.61 |  | 0.58 |  | 1.7939
29 | 79595.44 | 79695.44 | RT | 100 | 5 | 0.9978 |  | 498.9 |  | 1 |  | 3.0796
30 | 79695.44 | 79978 | RT | 282.56 | 5 | 0.9973 |  | 1408.99 |  | 2.82 |  | 8.6975
31
32 | 80134 | 80148.92 | RT | 14.92 | 4.5 | 0.9973 |  | 66.96 |  | 0.15 |  | 0.41333
33
34 | RAMP D
35 | 89301.77 | 89517.13 | LT | 215.36 | 5 | 1.0049 |  | 1082.08 |  | 2.16 |  | 6.6795
36 | 89517.13 | 89717.13 | LT | 200 | 5 | 1.0079 |  | 1007.9 |  | 2.02 |  | 6.2216
37 | 89717.13 | 89901.12 | LT | 183.99 | 5 | 1.0108 |  | 929.89 |  | 1.86 |  | 5.7401
38 | 89901.12 | 90101.12 | LT | 200 | 5 | 1.0123 |  | 1012.3 |  | 2.02 |  | 6.2488
39 | 90101.12 | 90464.95 | LT | 363.83 | 5 | 1.0137 |  | 1844.07 |  | 3.69 |  | 11.3831 |  |  | SUM-77/277/224 VARIOUS
40
41 | 88867.17 | 89266.83 | RT | 399.66 | 5 | 0.9973 |  | 1992.9 |  | 3.99 |  | 12.3019
42 | 89266.83 | 89366.83 | RT | 100 | 5 | 0.9977 |  | 498.85 |  | 1 |  | 3.0793
43 | 89366.83 | 89517.13 | RT | 150.3 | 5 | 0.9981 |  | 750.07 |  | 1.5 |  | 4.6301
44 | 89517.13 | 89717.13 | RT | 200 | 5 | 0.997 |  | 997 |  | 1.99 |  | 6.1543
45 | 89717.13 | 89901.12 | RT | 183.99 | 5 | 0.9959 |  | 916.18 |  | 1.83 |  | 5.6554
46 | 89901.12 | 90101.12 | RT | 200 | 5 | 0.9954 |  | 995.4 |  | 1.99 |  | 6.1444
47 | 90101.12 | 90855.05 | RT | 753.93 | 5 | 0.9948 |  | 3750.05 |  | 7.5 |  | 23.1485
48 | 90855.05 | 91005.05 | RT | 150 | 5 | 0.9955 |  | 746.63 |  | 1.49 |  | 4.6088
49 | 91005.05 | 91055.05 | RT | 50 | 5 | 0.995 |  | 248.75 |  | 0.5 |  | 1.5355
50 | 91055.05 | 91475 | RT | 419.95 | 5 | 0.9953 |  | 2089.88 |  | 4.18 |  | 12.9005
51 | 91475 | 91489.28 | RT | 14.28 | 5 | 0.9954 |  | 71.07 |  | 0.14 |  | 0.4387
52
53
54
| TOTALS CARRIED TO PAVEMENT SUBSUMMARY | [8 empty] | 64 |  | 197 |  |  | 10
15
| REFERENCE CELLS FOR FORMULA CONSTANTS (DO NOT PRINT THIS ROW) | [8 empty] | 100 | 0.4 | 2 | 0.3 | 2

## PVMT Pg 11
TABLE 1
| STATION |  | SIDE | LENGTH (L) | AVERAGE WIDTH (W) | CURVE CORRECTION RATIO | EDGE EXT. CURVE CORRECTION RATIO | SURFACE AREA (A=LxW) | CADD AREA | 209 | 408 | 441 | 617 | 617 | 617 | CALCULATED KRM | CHECKED PJF
[10 empty] | LINEAR GRADING, AS PER PLAN | PRIME COAT, AS PER PLAN (0.4 GAL/SY) | 2" ASPHALT CONCRETE INTERMEDIATE COURSE, TYPE 1, (448), (UNDER GUARDRAIL), AS PER PLAN | WATER ((A*0.300)/1000) | COMPACTED AGGREGATE, AS PER PLAN (T=2") | SHOULDER PREPARATION
PAVEMENT CALCULATIONS
| FROM | TO |  | FT | FT |  |  | SF | SF | STA | GAL | CY | MGAL | CY | SY
1
2 | PAVING UNDER GUARDRAIL CONTD.
3 | WARNER RD.
4 | 2458.25 | 2501.85 | LT | 43.6 | 5 |  |  | 218 |  | 0.44 |  | 1.3457
5 | 2501.85 | 2520 | LT | 18.15 | 4.5 |  |  | 81.68 |  | 0.18 |  | 0.5042
6
7 | 2688.48 | 2706.73 | LT | 18.25 | 4.5 | 0.9933 |  | 81.57 |  | 0.18 |  | 0.50352
8 | 2706.73 | 2738.16 | LT | 31.43 | 5 | 0.9932 |  | 156.08 |  | 0.31 |  | 0.96346
9 | 2738.16 | 2748.86 | LT | 10.7 | 5 | 0.9931 |  | 53.13 |  | 0.11 |  | 0.32796
10 | 2748.86 | 2753.5 | LT | 4.64 | 5 | 0.993 |  | 23.04 |  | 0.05 |  | 0.14222
11 | 2753.5 | 2845.93 | LT | 92.43 | CADD |  |  |  | 456.08 | 0.92 |  | 2.8153
12
13 | 2440.09 | 2488.94 | RT | 48.85 | CADD |  |  |  | 328.26 | 0.49 |  | 2.0263
14 | 2488.94 | 2513.44 | RT | 24.5 | 5 |  |  | 122.5 |  | 0.25 |  | 0.75617
15 | 2513.44 | 2531.58 | RT | 18.14 | 4.5 |  |  | 81.63 |  | 0.18 |  | 0.50389
16
17 | 2698.84 | 2720.91 | RT | 22.07 | 5 | 1.0092 |  | 111.37 |  | 0.22 |  | 0.68747
18 | 2720.91 | 2820.43 | RT | 99.52 | CADD |  |  |  | 620.49 | 1 |  | 3.8302
19
20 | SHOULDER PREPARATION/COMPACTED AGGREGATE
21 | NORTHBOUND/SOUTHBOUND I.R. 77 CL
22 | 46000 | 46100 | LT | 100 | 2.5 |  |  | 250 |  |  | 11.11 |  | 0.08 | 1.54 | 27.78
23 | 46100 | 46730.42 | LT | 630.42 | 5 |  |  | 3152.1 |  |  | 140.09 |  | 0.95 | 19.46 | 350.23
24
25 | 39440 | 39462.5 | RT | 22.5 | 2.25 | 1.0037 |  | 50.81 |  |  | 2.26 |  | 0.02 | 0.31 | 5.65
26
27 | 40459.11 | 40500 | RT | 40.89 | 2.5 |  |  | 102.22 |  |  | 4.54 |  | 0.03 | 0.63 | 11.36
28 | 40500 | 40750.59 | RT | 250.59 | 5 |  |  | 1252.95 |  |  | 55.69 |  | 0.38 | 7.73 | 139.22
29
30 | 44623.71 | 44823.91 | RT | 200.2 | 5 | 1.0051 |  | 1006.11 |  |  | 44.72 |  | 0.3 | 6.21 | 111.79
31 | 44823.91 | 44900 | RT | 76.09 | 5 |  |  | 380.45 |  |  | 16.91 |  | 0.11 | 2.35 | 42.27
32 | 44900 | 45000 | RT | 100 | 2.5 |  |  | 250 |  |  | 11.11 |  | 0.08 | 1.54 | 27.78
33
34 | 45700 | 45800 | RT | 100 | 2.5 |  |  | 250 |  |  | 11.11 |  | 0.08 | 1.54 | 27.78
35 | 45800 | 46121.17 | RT | 321.17 | 5 |  |  | 1605.85 |  |  | 71.37 |  | 0.48 | 9.91 | 178.43
36 | 46923.83 | 46946.33 | RT | 22.5 | 2.25 |  |  | 50.63 |  |  | 2.25 |  | 0.02 | 0.31 | 5.63
37
38 | NORTHBOUND I.R. 77 BL
39 | 50211.45 | 50400 | RT | 188.55 | 5 |  |  | 942.75 |  |  | 41.9 |  | 0.28 | 5.82 | 104.75 | SUM-77/277/224 VARIOUS
40 | 50400 | 50500 | RT | 100 | 2.5 |  |  | 250 |  |  | 11.11 |  | 0.08 | 1.54 | 27.78
41
42 | EASTBOUND/WESTBOUND I.R. 277 CL
43 | 26940 | 27000 | LT | 60 | 2.5 |  |  | 150 |  |  | 6.67 |  | 0.05 | 0.93 | 16.67
44 | 27000 | 27100 | LT | 100 | 5 |  |  | 500 |  |  | 22.22 |  | 0.15 | 3.09 | 55.56
45
46 | 24700 | 24800 | RT | 100 | 2.5 |  |  | 250 |  |  | 11.11 |  | 0.08 | 1.54 | 27.78
47 | 24800 | 24878.78 | RT | 78.78 | 5 |  |  | 393.9 |  |  | 17.51 |  | 0.12 | 2.43 | 43.77
48
49 | RAMP A
50 | 9431.3 | 10455.37 | RT | 1024.07 | 2 | 1.019 |  | 2087.05 |  |  | 92.76 |  | 0.63 | 12.88 | 231.89
51 | 10455.37 | 10573.63 | RT | 118.26 | 2 | 1.011 |  | 239.12 |  |  | 10.63 |  | 0.07 | 1.48 | 26.57
52
53
54
| TOTALS CARRIED TO PAVEMENT SUBSUMMARY | [8 empty] | 5 | 586 | 15 | 4 | 82 | 1463 | 11
15
| REFERENCE CELLS FOR FORMULA CONSTANTS (DO NOT PRINT THIS ROW) | [8 empty] | 100 | 0.4 | 2 | 0.3 | 2
1000

## PVMT Pg 12
TABLE 1
| STATION |  | SIDE | LENGTH (L) | AVERAGE WIDTH (W) | CURVE CORRECTION RATIO | EDGE EXT. CURVE CORRECTION RATIO | SURFACE AREA (A=LxW) | CADD AREA | 408 |  | 617 | 617 | 617 | CALCULATED KRM | CHECKED PJF
[10 empty] | PRIME COAT, AS PER PLAN (0.4 GAL/SY) |  | WATER ((A*0.300)/1000) | COMPACTED AGGREGATE, AS PER PLAN (T=2") | SHOULDER PREPARATION
PAVEMENT CALCULATIONS
| FROM | TO |  | FT | FT |  |  | SF | SF | GAL |  | MGAL | CY | SY
1
2 | SHOULDER PREPARATION/COMPACTED AGGREGATE CONTD.
3 | RAMP B
4 | 20585.38 | 20599.5 | RT | 14.12 | 2 | 1.0124 |  | 28.59 |  | 1.27 |  | 0.01 | 0.18 | 3.18
5 | 20599.5 | 20700 | RT | 100.5 | 2 |  |  | 201 |  | 8.93 |  | 0.06 | 1.24 | 22.33
6 | 20700 | 20726.23 | RT | 26.23 | 3.5 |  |  | 91.8 |  | 4.08 |  | 0.03 | 0.57 | 10.2
7
8 | 21307.52 | 21358.8 | RT | 51.28 | 5 | 1.0304 |  | 264.19 |  | 11.74 |  | 0.08 | 1.63 | 29.35
9 | 21358.8 | 21400 | RT | 41.2 | 5 | 1.0152 |  | 209.13 |  | 9.29 |  | 0.06 | 1.29 | 23.24
10 | 21400 | 21450 | RT | 50 | 5 | 1.0152 |  | 253.8 |  | 11.28 |  | 0.08 | 1.57 | 28.2
11 | 21450 | 21490 | RT | 40 | 2 | 1.0142 |  | 81.14 |  | 3.61 |  | 0.02 | 0.5 | 9.02
12
13 | RAMP B-1
14 | 40501.68 | 40551.67 | LT | 49.99 | 2 | 0.9918 |  | 99.16 |  | 4.41 |  | 0.03 | 0.61 | 11.02
15 | 40551.67 | 40701.68 | LT | 150.01 | 2 | 0.9928 |  | 297.86 |  | 13.24 |  | 0.09 | 1.84 | 33.1
16 | 40701.68 | 40850.17 | LT | 148.49 | 2 | 0.9856 |  | 292.7 |  | 13.01 |  | 0.09 | 1.81 | 32.52
17 | 40850.17 | 40900 | LT | 49.83 | 2 | 0.9707 |  | 96.74 |  | 4.3 |  | 0.03 | 0.6 | 10.75
18 | 40900 | 40932.36 | LT | 32.36 | 3.5 | 0.9675 |  | 109.58 |  | 4.87 |  | 0.03 | 0.68 | 12.18
19
20 | 40630.94 | 40701.68 | RT | 70.74 | 3 | 1.021 |  | 216.68 |  | 9.63 |  | 0.07 | 1.34 | 24.08
21 | 40701.68 | 40850.17 | RT | 148.49 | 3 | 1.042 |  | 464.18 |  | 20.63 |  | 0.14 | 2.87 | 51.58
22 | 40850.17 | 41100 | RT | 249.83 | 3 | 1.0859 |  | 813.87 |  | 36.17 |  | 0.24 | 5.02 | 90.43
23 | 41100 | 41150 | RT | 50 | 4 | 1.088 |  | 217.6 |  | 9.67 |  | 0.07 | 1.34 | 24.18
24 | 41150 | 41562.45 | RT | 412.45 | 5 | 1.0901 |  | 2248.06 |  | 99.91 |  | 0.67 | 13.88 | 249.78
25 | 41562.45 | 41600 | RT | 37.55 | 4 | 1.0463 |  | 157.15 |  | 6.98 |  | 0.05 | 0.97 | 17.46
26 | 41600 | 41762.45 | RT | 162.45 | 3 | 1.0452 |  | 509.38 |  | 22.64 |  | 0.15 | 3.14 | 56.6
27 | 41762.45 | 41856.14 | RT | 93.69 | 3 | 1.0045 |  | 282.33 |  | 12.55 |  | 0.08 | 1.74 | 31.37
28
29 | RAMP B-2
30 | 30140.65 | 30530.56 | LT | 389.91 | 5 |  |  | 1949.55 |  | 86.65 |  | 0.58 | 12.03 | 216.62
31 | 30530.56 | 30545.16 | LT | 14.6 | 5 | 0.9932 |  | 72.5 |  | 3.22 |  | 0.02 | 0.45 | 8.06
32
33 | 1516.41 | 1700 | LT | 183.59 | 5 | 1.0038 |  | 921.44 |  | 40.95 |  | 0.28 | 5.69 | 102.38
34 | 1700 | 1750 | LT | 50 | 3.5 | 1.0034 |  | 175.6 |  | 7.8 |  | 0.05 | 1.08 | 19.51
35 | 1750 | 1962.73 | LT | 212.73 | 2 | 1.0029 |  | 426.69 |  | 18.96 |  | 0.13 | 2.63 | 47.41
36 | 1962.73 | 2239.81 | LT | 277.08 | 2 | 1.0059 |  | 557.43 |  | 24.77 |  | 0.17 | 3.44 | 61.94
37 | 2239.81 | 2318.83 | LT | 79.02 | 2 | 1.0029 |  | 158.5 |  | 7.04 |  | 0.05 | 0.98 | 17.61
38
39 | 30099.84 | 30431.85 | LT | 332.01 | 5 |  |  | 1660.05 |  | 73.78 |  | 0.5 | 10.25 | 184.45 | SUM-77/277/224 VARIOUS
40
41 | RAMP C
42 | 58123.51 | 58250 | LT | 126.49 | 2 |  |  | 252.98 |  | 11.24 |  | 0.08 | 1.56 | 28.11
43 | 58250 | 58300 | LT | 50 | 3.5 |  |  | 175 |  | 7.78 |  | 0.05 | 1.08 | 19.44
44 | 58300 | 58316.4 | LT | 16.4 | 5 |  |  | 82 |  | 3.64 |  | 0.02 | 0.51 | 9.11
45 | 58316.4 | 58364.85 | LT | 48.45 | 5 | 1.0079 |  | 244.16 |  | 10.85 |  | 0.07 | 1.51 | 27.13
46
47 | 59172.95 | 59200 | LT | 27.05 | 3.5 | 1.0152 |  | 96.11 |  | 4.27 |  | 0.03 | 0.59 | 10.68
48 | 59200 | 59297.65 | LT | 97.65 | 2 | 1.0147 |  | 198.17 |  | 8.81 |  | 0.06 | 1.22 | 22.02
49
50
51
52
53
54
| TOTALS CARRIED TO PAVEMENT SUBSUMMARY | [8 empty] | 618 |  | 5 | 86 | 1546 | 12
15
| REFERENCE CELLS FOR FORMULA CONSTANTS (DO NOT PRINT THIS ROW) | [8 empty] | 0.4 | 0.16667 | 0.3 | 2
1000

## PVMT Pg 13
TABLE 1
| STATION |  | SIDE | LENGTH (L) | AVERAGE WIDTH (W) | CURVE CORRECTION RATIO | EDGE EXT. CURVE CORRECTION RATIO | SURFACE AREA (A=LxW) | CADD AREA | 408 |  | 617 | 617 | 617 | CALCULATED KRM | CHECKED PJF
[10 empty] | PRIME COAT, AS PER PLAN (0.4 GAL/SY) |  | WATER ((A*0.300)/1000) | COMPACTED AGGREGATE, AS PER PLAN (T=2") | SHOULDER PREPARATION
PAVEMENT CALCULATIONS
| FROM | TO |  | FT | FT |  |  | SF | SF | GAL |  | MGAL | CY | SY
1
2 | SHOULDER PREPARATION/COMPACTED AGGREGATE CONTD.
3 | RAMP C
4 | 59640.62 | 59650 | LT | 9.38 | 3.5 | 1.0469 |  | 34.37 |  | 1.53 |  | 0.01 | 0.21 | 3.82
5 | 59650 | 59938.22 | LT | 288.22 | 2 | 1.0399 |  | 599.44 |  | 26.64 |  | 0.18 | 3.7 | 66.6
6 | 59938.22 | 60060 | LT | 121.78 | 2 | 1.0159 |  | 247.43 |  | 11 |  | 0.07 | 1.53 | 27.49
7 | 60060 | 60064.14 | LT | 4.14 | 2 | 1.0147 |  | 8.4 |  | 0.37 |  | 0 | 0.05 | 0.93
8
9 | 58174.01 | 58200 | RT | 25.99 | 1 |  |  | 25.99 |  | 1.16 |  | 0.01 | 0.16 | 2.89
10 | 58200 | 58207.62 | RT | 7.62 | 3.5 |  |  | 26.67 |  | 1.19 |  | 0.01 | 0.16 | 2.96
11
12 | RAMP C-1
13 | 68294.89 | 68318.39 | LT | 23.5 | 3 | 1.0069 |  | 70.99 |  | 3.16 |  | 0.02 | 0.44 | 7.89
14 | 68318.39 | 68450 | LT | 131.61 | 3 | 1.0464 |  | 413.15 |  | 18.36 |  | 0.12 | 2.55 | 45.91
15 | 68450 | 68500 | LT | 50 | 4 | 1.0475 |  | 209.5 |  | 9.31 |  | 0.06 | 1.29 | 23.28
16 | 68500 | 68518.39 | LT | 18.39 | 5 | 1.0486 |  | 96.42 |  | 4.29 |  | 0.03 | 0.6 | 10.71
17 | 68518.39 | 68600 | LT | 81.61 | 5 | 1.0901 |  | 444.82 |  | 19.77 |  | 0.13 | 2.75 | 49.42
18 | 68600 | 68650 | LT | 50 | 4 | 1.088 |  | 217.6 |  | 9.67 |  | 0.07 | 1.34 | 24.18
19 | 68650 | 69194.95 | LT | 544.95 | 3 | 1.0859 |  | 1775.28 |  | 78.9 |  | 0.53 | 10.96 | 197.25
20 | 69194.95 | 69370.33 | LT | 175.38 | 3 | 1.0429 |  | 548.71 |  | 24.39 |  | 0.16 | 3.39 | 60.97
21
22 | 68421.24 | 68518.39 | RT | 97.15 | 5 | 0.9808 |  | 476.42 |  | 21.17 |  | 0.14 | 2.94 | 52.94
23 | 68518.39 | 68950 | RT | 431.61 | 5 | 0.9644 |  | 2081.22 |  | 92.5 |  | 0.62 | 12.85 | 231.25
24 | 68950 | 69000 | RT | 50 | 3.5 | 0.9675 |  | 169.31 |  | 7.52 |  | 0.05 | 1.05 | 18.81
25 | 69000 | 69194.95 | RT | 194.95 | 2 | 0.9707 |  | 378.48 |  | 16.82 |  | 0.11 | 2.34 | 42.05
26 | 69194.95 | 69444.95 | RT | 250 | 2 | 0.9853 |  | 492.65 |  | 21.9 |  | 0.15 | 3.04 | 54.74
27 | 69444.95 | 69494.95 | RT | 50 | 1 | 0.9864 |  | 49.32 |  | 2.19 |  | 0.01 | 0.3 | 5.48
28
29 | 70029.18 | 70211.45 | RT | 182.27 | 5 |  |  | 911.35 |  | 40.5 |  | 0.27 | 5.63 | 101.26
30
31 | RAMP C-2
32 | 78500.63 | 78600 | LT | 99.37 | 2 | 0.9699 |  | 192.76 |  | 8.57 |  | 0.06 | 1.19 | 21.42
33 | 78600 | 78626.05 | LT | 26.05 | 3.5 | 0.9689 |  | 88.34 |  | 3.93 |  | 0.03 | 0.55 | 9.82
34
35 | RAMP D
36 | 90464.95 | 90600 | LT | 135.05 | 5 | 0.9863 |  | 666 |  | 29.6 |  | 0.2 | 4.11 | 74
37 | 90600 | 90650 | LT | 50 | 3.5 | 0.9867 |  | 172.67 |  | 7.67 |  | 0.05 | 1.07 | 19.19
38 | 90650 | 90764.26 | LT | 114.26 | 2 | 0.9872 |  | 225.59 |  | 10.03 |  | 0.07 | 1.39 | 25.07
39 | [9 empty] | 0 |  | 0 | 0 | 0 | SUM-77/277/224 VARIOUS
40 | 88798.38 | 88867.17 | RT | 68.79 | 5 | 0.9973 |  | 343.02 |  | 15.25 |  | 0.1 | 2.12 | 38.11
41
42 | ARLINGTON RD. RAMP D
43 | 7169.06 | 7267.31 | RT | 98.25 | CADD |  |  |  | 297.55 | 13.22 |  | 0.09 | 1.84 | 33.06
44 | 7267.31 | 7300 | RT | 32.69 | 5 | 0.9969 |  | 162.94 |  | 7.24 |  | 0.05 | 1.01 | 18.1
45 | 7300 | 7350 | RT | 50 | 3.5 | 0.9973 |  | 174.53 |  | 7.76 |  | 0.05 | 1.08 | 19.39
46 | 7350 | 7447.06 | RT | 97.06 | 2 | 0.9979 |  | 193.71 |  | 8.61 |  | 0.06 | 1.2 | 21.52
47 | 7447.06 | 7516.71 | RT | 69.65 | 2 | 0.9982 |  | 139.05 |  | 6.18 |  | 0.04 | 0.86 | 15.45
48 | 7516.71 | 8117.83 | RT | 601.12 | 2 |  |  | 1202.24 |  | 53.43 |  | 0.36 | 7.42 | 133.58
49 | 8117.83 | 8167.8 | RT | 49.97 | 1 |  |  | 49.97 |  | 2.22 |  | 0.01 | 0.31 | 5.55
50
51 | WARNER RD.
52 | 2450 | 2458.25 | LT | 8.25 | 5 |  |  | 41.25 |  | 1.83 |  | 0.01 | 0.25 | 4.58
53
54
| TOTALS CARRIED TO PAVEMENT SUBSUMMARY | [8 empty] | 588 |  | 4 | 82 | 1470 | 13
15
| REFERENCE CELLS FOR FORMULA CONSTANTS (DO NOT PRINT THIS ROW) | [8 empty] | 0.4 | 0.16667 | 0.3 | 2
1000

## PVMT Pg 14
TABLE 1
| STATION |  | SIDE | LENGTH (L) | AVERAGE WIDTH (W) | CURVE CORRECTION RATIO | EDGE EXT. CURVE CORRECTION RATIO | SURFACE AREA (A=LxW) | CADD AREA | EACH | 304 | 601 | 622 | 622 | 622 | 622 | 622 | 622 | CALCULATED LRK | CHECKED PJF
[11 empty] | 6" AGGREGATE BASE | CONCRETE SLOPE PROTECTION | CONCRETE BARRIER, SINGLE SLOPE, TYPE B1 | CONCRETE BARRIER, END ANCHORAGE, REINFORCED, TYPE B1 | CONCRETE BARRIER, SINGLE SLOPE, TYPE C1 | CONCRETE BARRIER, END ANCHORAGE, REINFORCED, TYPE C1 | CONCRETE BARRIER, END ANCHORAGE, REINFORCED, TYPE C1, AS PER PLAN | BARRIER TRANSITION
PAVEMENT CALCULATIONS
| FROM | TO |  | FT | FT |  |  | SF | SF |  | CY | SY | FT | EACH | FT | EACH | EACH | EACH
1
2 | BARRIER
3 | NORTHBOUND/SOUTHBOUND I.R. 77 CL
4 | 37150 | 39800 | LT/RT | 2650 | [10 empty] | 2650 | 11 | 1 | 1
5 | 39800 | 42100 | LT/RT | 2300 | [8 empty] | 2300 | 14
6 | 42100 | 42530.16 | LT/RT | 430.16 | [10 empty] | 430.16 | 5 | 2
7 | 42685.73 | 42901.43 | LT/RT | 215.7 | [10 empty] | 215.7 | 6
8 | 43116.15 | 46936.72 | LT/RT | 3820.57 | [10 empty] | 3820.57 | 32 | 1
9
10
11 | EASTBOUND/WESTBOUND I.R. 277 CL
12 | 24120 | 24280 | LT/RT | 160 | [8 empty] | 160 |  |  | 2 |  | 2
13
14
15
16
17
18 | DEDUCTIONS
19 | OVERHEAD SIGN FOUNDATIONS |  |  | 10 | [5 empty] | 6 |  |  | -10 |  | -50
20
21 | MEDIAN INLETS |  |  | 20 | [5 empty] | 29 |  |  | -140 |  | -440
22
23 | END ANCHORAGES, TYPE B1 |  |  | 15 | [5 empty] | 14 |  |  | -210
24
25 | END ANCHORAGES, TYPE C1 |  |  | 15 | [5 empty] | 57 |  |  |  |  | -855
26
27 | END ANCHORAGES, TYPE C1, AS PER PLAN |  |  | VAR. | [5 empty] | 4 |  |  |  |  | -64.115
28
29
30
31 | CONCRETE SLOPE PROTECTION
32 | NORTHBOUND I.R. 77 BL
33 | 46977 | 47300 | LT | 323 | CADD |  |  |  | 1939.2248 |  |  | 215.47
34 | 49484.83 | 49600 | LT | 115.17 | CADD |  |  |  | 506.906 |  |  | 56.32
35
36
37
38
39 | [18 empty] | SUM-77/277/224 VARIOUS
40
41
42
43
44
45
46 | VARIABLE DEPTH AGGREGATE BASE UNDER MEDIAN
47 | 37150 | 38050 | LT/RT | 900 |  |  |  | 9.77 |  |  | 325.67
48 | 38050 | 42530.16 | LT/RT | 4480.16 |  |  |  | 3.6 |  |  | 597.35
49 | 42685.73 | 42901.43 | LT/RT | 215.7 |  |  |  | 3.6 |  |  | 28.76
50 | 43116.15 | 46936.72 | LT/RT | 3820.57 |  |  |  | 3.6 |  |  | 509.41
51
52
53
54
| TOTALS CARRIED TO PAVEMENT SUBSUMMARY | [9 empty] | 1462 | 272 | 2100 | 14 | 5708 | 56 | 4 | 3 | 14
15
| REFERENCE CELLS FOR FORMULA CONSTANTS (DO NOT PRINT THIS ROW) | [9 empty] | 6

## PVMT Pg 15
TABLE 1
| STATION |  | SIDE | LENGTH (L) | AVERAGE WIDTH (W) | CURVE CORRECTION RATIO | EDGE EXT. CURVE CORRECTION RATIO | SURFACE AREA (A=LxW) | CADD AREA | 442 | 618 | CALCULATED LRK | CHECKED PJF
[10 empty] | 1 1/2" ASPHALT CONCRETE SURFACE COURSE, 12.5 MM, TYPE A (447), AS PER PLAN | RUMBLE STRIPS, SHOULDER (ASPHALT CONCRETE)
PAVEMENT CALCULATIONS
| FROM | TO |  | FT | FT |  |  | SF | SF | CY | MILE
1
2 | RUMBLE STRIPS
3 | NORTHBOUND I.R. 77 CL
4 | 42486.43 | 42511.43 | RT/OUT | 25 | [6 empty] | 0.005
5 | 42667 | 42692 | RT/OUT | 25 | [6 empty] | 0.005
6 | 42501.96 | 42526.96 | RT/IN | 25 | [6 empty] | 0.005
7 | 42682.53 | 42707.53 | RT/IN | 25 | [6 empty] | 0.005
8
9
10 | SOUTHBOUND I.R. 77 CL
11 | 42523.89 | 42548.89 | LT/OUT | 25 | [6 empty] | 0.005
12 | 42704.45 | 42729.45 | LT/OUT | 25 | [6 empty] | 0.005
13 | 37592.24 | 37620.24 | LT/IN | 28 | [6 empty] | 0.005
14 | 42508.36 | 42533.36 | LT/IN | 25 | [6 empty] | 0.005
15 | 42688.92 | 42713.92 | LT/IN | 25 | [6 empty] | 0.005
16
17
18 | SOUTHBOUND I.R. 77 BL
19 | 49444.48 | 50243.78 | LT | 799.3 | [6 empty] | 0.151
20 | 50400.29 | 51495 | LT | 1094.71 | [6 empty] | 0.207
21 | 49444.48 | 49794.61 | RT | 350.13 | [6 empty] | 0.066
22 | 50148.92 | 51495 | RT | 1346.08 | [6 empty] | 0.255
23
24
25 | RAMP B-1
26 | 40243.78 | 40401.23 | LT | 157.45 | [6 empty] | 0.03
27
28
29 | RAMP C-2
30 | 79794.1 | 80148.92 | RT | 354.82 | [6 empty] | 0.067
31
32
33
34
35
36
37
38
39 | [11 empty] | SUM-77/277/224 VARIOUS
40
41
42
43
44 | BARRIER DEDUCTIONS
45 | NORTHBOUND/SOUTHBOUND I.R. 77 CL
46 | 42505.16 | 42530.16 | LT/RT | 25 | 2.81 |  |  | 70.25 |  | -0.33
47 | 42685.73 | 42710.73 | LT/RT | 25 | 2.81 |  |  | 70.25 |  | -0.33
48
49 | EASTBOUND/WESTBOUND I.R. 277 CL
50 | 24120 | 24280 | LT/RT | 160 | 2.81 |  |  | 449.6 |  | -2.08
51
52
53
54
| TOTALS CARRIED TO PAVEMENT SUBSUMMARY | [8 empty] | -3 | 1 | 15
15
| REFERENCE CELLS FOR FORMULA CONSTANTS (DO NOT PRINT THIS ROW) | [8 empty] | 1.5 | 5280