## PVMT Pg 2
TABLE 1
| STATION |  | SIDE | LENGTH (L) | AVERAGE WIDTH (W) | CURVE CORRECTION RATIO | EDGE EXT. CURVE CORRECTION RATIO | SURFACE AREA (A=LxW) | CADD AREA | AREA FOR 4" EXTENSION | AREA FOR 6" EXTENSION | AREA FOR 10" EXTENSION | AREA FOR 16" EXTENSION | AREA FOR 18" EXTENSION | AREA FOR 20" EXTENSION | AREA FOR 22" EXTENSION | AREA FOR 22.875" EXTENSION | 302 | 304 | 407 | 442 | 442 | 442 | 609 | CALCULATED LRK | CHECKED PJF
[18 empty] | 8" ASPHALT CONCRETE BASE, PG64-22 | 6" AGGREGATE BASE | NON-TRACKING TACK COAT (0.055 GAL/SY - 3 APPLICATIONS) | 1 1/2" ASPHALT CONCRETE SURFACE COURSE, 12.5 MM, TYPE A (447), AS PER PLAN | 1 3/4" ASPHALT CONCRETE INTERMEDIATE COURSE, 19 MM, TYPE A (446), AS PER PLAN | ANTI-SEGREGATION EQUIPMENT | CURB, TYPE 4-C, AS PER PLAN
PAVEMENT CALCULATIONS (FLEXIBLE)
| FROM | TO |  | FT | FT |  |  | SF | SF | SF | SF | SF | SF | SF | SF | SF | SF | CY | CY | GAL | CY | CY | CY | FT
1
2 | NORTHBOUND I.R. 77 CL
3 | FULL DEPTH LANES
4 | 37150 | 37477.72 | RT | 327.72 | 48.34 | 0.9889 |  | 15666.14 | [9 empty] | 386.82 | 290.11 | 287.21 | 72.53 | 84.62 | 157.15
5 | 37477.72 | 38824.9 | RT | 1347.18 | 48 |  |  | 64664.64 | [9 empty] | 1596.66 | 1197.49 | 1185.52 | 299.37 | 349.27 | 648.64
6 | 38824.9 | 39137.36 | RT | 312.46 | 60 |  |  | 18747.6 | [9 empty] | 462.9 | 347.18 | 343.71 | 86.79 | 101.26 | 188.05
7 | 39137.36 | 40459.11 | RT | 1321.75 | 60 | 1.0019 |  | 79455.68 | [9 empty] | 1961.87 | 1471.4 | 1456.69 | 367.85 | 429.16 | 797.01
8 | 40459.11 | 41560 | RT | 1100.89 | 60 |  |  | 66053.4 | [9 empty] | 1630.95 | 1223.21 | 1210.98 | 305.8 | 356.77 | 662.57
9 | 41560 | 42400 | RT | 840 | 54 |  |  | 45360 | [9 empty] | 1120 | 840 | 831.6 | 210 | 245 | 455
10 | 42400 | 42494.2 | RT | 94.2 | 48 |  |  | 4521.6 | [9 empty] | 111.64 | 83.73 | 82.9 | 20.93 | 24.42 | 45.35
11
12 | 42699.77 | 42841.24 | RT | 141.47 | 48 |  |  | 6790.56 | [9 empty] | 167.67 | 125.75 | 124.49 | 31.44 | 36.68 | 68.12
13 | 42841.24 | 42893.61 | RT | 52.37 | 48 | 1.0025 |  | 2520.04 | [9 empty] | 62.22 | 46.67 | 46.2 | 11.67 | 13.61 | 25.28
14
15 | 43107.76 | 44823.91 | RT | 1716.15 | 48 | 1.0025 |  | 82581.14 | [9 empty] | 2039.04 | 1529.28 | 1513.99 | 382.32 | 446.04 | 828.36
16 | 44823.91 | 45950 | RT | 1126.09 | 48 |  |  | 54052.32 | [9 empty] | 1334.63 | 1000.97 | 990.96 | 250.24 | 291.95 | 542.19
17 | 45950 | 46050 | RT | 100 | 54 |  |  | 5400 | [9 empty] | 133.33 | 100 | 99 | 25 | 29.17 | 54.17
18 | 46050 | 46946.33 | RT | 896.33 | 60 |  |  | 53779.8 | [9 empty] | 1327.9 | 995.92 | 985.96 | 248.98 | 290.48 | 539.46
19
20 | FULL DEPTH SHOULDER
21 | 37150 | 37167.11 | RT/OUT | 17.11 | 11.93 | 0.9808 | 0.9793 | 200.2 |  | 5.59 |  | 13.96 | 22.34 |  |  |  |  | 5.18 | 4.12 | 3.79 | 0.93 | 1.08
22
23 | 38824.9 | 39137.36 | RT/OUT | 312.46 | 10 |  |  | 3124.6 |  | 104.15 |  | 260.38 | 416.61 |  |  |  |  | 81.65 | 65.58 | 59.51 | 14.47 | 16.88
24 | 39137.36 | 39212.5 | RT/OUT | 75.14 | 10 | 1.0036 | 1.0038 | 754.11 |  | 25.14 |  | 62.85 | 100.57 |  |  |  |  | 19.71 | 15.83 | 14.36 | 3.49 | 4.07
25 | 39212.5 | 39325 | RT/OUT | 112.5 | 7.75 | 1.0035 | 1.0037 | 874.93 |  | 37.64 |  | 94.1 | 150.56 |  |  |  |  | 23.23 | 18.99 | 16.85 | 4.05 | 4.73
26 | 39325 | 39356.92 | RT/OUT | 31.92 | 5.5 | 1.0035 | 1.0036 | 176.17 |  | 10.68 |  | 26.7 | 42.71 |  |  |  |  | 4.81 | 4.05 | 3.46 | 0.82 | 0.95
27 | 39356.92 | 39375 | RT/OUT | 18.08 | 5.5 | 1.0035 | 1.0036 | 99.79 | [5 empty] | 27.22 |  |  |  | 2.46 | 2.35 | 1.83 | 0.46 | 0.54 |  | 18.15
28 | 39375 | 39440 | RT/OUT | 65 | 5.5 | 1.0035 | 1.0036 | 358.75 |  |  | 32.62 | 54.36 | 86.98 |  | 108.72 | 119.6 |  | 13.29 | 10.87 | 9.63 | 1.66 | 2.7
29 | 39440 | 39462.5 | RT/OUT | 22.5 | 7.75 | 1.0035 | 1.0037 | 174.99 |  | 7.53 |  | 18.82 | 30.11 |  |  |  |  | 4.65 | 3.8 | 3.37 | 0.81 | 0.95
30 | 39462.5 | 40459.11 | RT/OUT | 996.61 | 10 | 1.0036 | 1.0038 | 10001.98 |  | 333.47 |  | 833.66 | 1333.86 |  |  |  |  | 261.37 | 209.92 | 190.5 | 46.31 | 54.02
31 | 40459.11 | 42425 | RT/OUT | 1965.89 | 10 |  |  | 19658.9 |  | 655.3 |  | 1638.24 | 2621.19 |  |  |  |  | 513.72 | 412.59 | 374.43 | 91.01 | 106.18
32 | 42425 | 42461.65 | RT/OUT | 36.65 | 13.67 |  |  | 501.01 |  | 12.22 |  | 30.54 | 48.87 |  |  |  |  | 12.9 | 10.18 | 9.45 | 2.32 | 2.71
33 | 42461.65 | 42481.61 | RT/OUT | 19.96 | CADD |  |  |  | 391.71 | 6.65 |  | 16.63 | 26.61 |  |  |  |  | 9.96 | 7.75 | 7.32 | 1.81 | 2.12
34
35 | 42687.13 | 42692.46 | RT/OUT | 5.33 | CADD |  |  |  | 46.63 | 1.78 |  | 4.44 | 7.11 |  |  |  |  | 1.23 | 1 | 0.89 | 0.22 | 0.25
36 | 42692.46 | 42841.24 | RT/OUT | 148.78 | 17.5 |  |  | 2603.65 |  | 49.59 |  | 123.98 | 198.37 |  |  |  |  | 66.43 | 51.89 | 48.79 | 12.05 | 14.06
37 | 42841.24 | 42868.64 | RT/OUT | 27.4 | 17.5 | 1.0048 | 1.0054 | 481.8 |  | 9.18 |  | 22.96 | 36.73 |  |  |  |  | 12.29 | 9.6 | 9.03 | 2.23 | 2.6
38 | 42868.64 | 42884.65 | RT/OUT | 16.01 | CADD |  |  |  | 314.72 |  |  |  |  | 24.02 |  |  |  | 7.77 | 6.27 | 5.77 | 1.46 | 1.7 |  | 16.15
39 | [24 empty] | SUM-77/277/224 VARIOUS
40 | 43098.14 | 43122.5 | RT/OUT | 24.36 | CADD |  |  |  | 392.74 |  |  |  |  | 36.54 |  |  |  | 9.7 | 7.95 | 7.2 | 1.82 | 2.12 |  | 24.49
41 | 43122.5 | 43310 | RT/OUT | 187.5 | 13.75 | 1.0047 | 1.0052 | 2590.24 |  | 62.83 |  | 157.06 | 251.3 |  |  |  |  | 66.67 | 52.62 | 48.83 | 11.99 | 13.99
42 | 43310 | 44823.91 | RT/OUT | 1513.91 | 10 | 1.0046 | 1.0049 | 15208.74 |  | 507.11 |  | 1267.77 | 2028.44 |  |  |  |  | 397.44 | 319.21 | 289.67 | 70.41 | 82.15
43 | 44823.91 | 46702.5 | RT/OUT | 1878.59 | 10 |  |  | 18785.9 |  | 626.2 |  | 1565.49 | 2504.79 |  |  |  |  | 490.91 | 394.27 | 357.8 | 86.97 | 101.47
44 | 46702.5 | 46815 | RT/OUT | 112.5 | 7.75 |  |  | 871.88 |  | 37.5 |  | 93.75 | 150 |  |  |  |  | 23.15 | 18.92 | 16.79 | 4.04 | 4.71
45 | 46815 | 46846.85 | RT/OUT | 31.85 | 5.5 |  |  | 175.17 |  | 10.62 |  | 26.54 | 42.47 |  |  |  |  | 4.78 | 4.03 | 3.44 | 0.81 | 0.95
46 | 46846.85 | 46865 | RT/OUT | 18.15 | 5.5 |  |  | 99.83 | [5 empty] | 27.23 |  |  |  | 2.46 | 2.35 | 1.83 | 0.46 | 0.54 |  | 18.15
47 | 46865 | 46923.83 | RT/OUT | 58.83 | 5.5 |  |  | 323.57 |  |  | 29.42 | 49.03 | 78.44 |  | 98.05 | 107.86 |  | 11.98 | 9.81 | 8.69 | 1.5 | 2.44
48 | 46923.83 | 46946.33 | RT/OUT | 22.5 | 7.75 |  |  | 174.38 |  | 7.5 |  | 18.75 | 30 |  |  |  |  | 4.63 | 3.78 | 3.36 | 0.81 | 0.94
49
50
51
52
53
54
| TOTALS CARRIED TO PAVEMENT SUBSUMMARY | [16 empty] | 14388 | 10900 | 10656 | 2676 | 3124 | 5012 | 77 | 2
15
| REFERENCE CELLS FOR FORMULA CONSTANTS (DO NOT PRINT THIS ROW) | [8 empty] | 4 | 6 | 10 | 16 | 18 | 20 | 22 | 22.875 | 8 | 6 | 0.055 | 1.5 | 1.75
4

## PVMT Pg 3
TABLE 1
| STATION |  | SIDE | LENGTH (L) | AVERAGE WIDTH (W) | CURVE CORRECTION RATIO | EDGE EXT. CURVE CORRECTION RATIO | SURFACE AREA (A=LxW) | CADD AREA | AREA FOR 4" EXTENSION | AREA FOR 6" EXTENSION | AREA FOR 10" EXTENSION | AREA FOR 16" EXTENSION | AREA FOR 18" EXTENSION | AREA FOR 20" EXTENSION | AREA FOR 22" EXTENSION | AREA FOR 22.875" EXTENSION | 302 | 304 | 407 | 442 | 442 | 442 | 609 | CALCULATED LRK | CHECKED PJF
[18 empty] | 8" ASPHALT CONCRETE BASE, PG64-22 | 6" AGGREGATE BASE | NON-TRACKING TACK COAT (0.055 GAL/SY - 3 APPLICATIONS) | 1 1/2" ASPHALT CONCRETE SURFACE COURSE, 12.5 MM, TYPE A (447), AS PER PLAN | 1 3/4" ASPHALT CONCRETE INTERMEDIATE COURSE, 19 MM, TYPE A (446), AS PER PLAN | ANTI-SEGREGATION EQUIPMENT | CURB, TYPE 4-C, AS PER PLAN
PAVEMENT CALCULATIONS (FLEXIBLE)
| FROM | TO |  | FT | FT |  |  | SF | SF | SF | SF | SF | SF | SF | SF | SF | SF | CY | CY | GAL | CY | CY | CY | FT
1
2 | NORTHBOUND I.R. 77 CL CONTD.
3 | FULL DEPTH SHOULDER CONTD.
4 | 37150 | 37702.12 | RT/IN | 552.12 | CADD |  |  |  | 12310.94 | [8 empty] | 303.97 | 227.98 | 225.7 | 57 | 66.49
5 | 37702.12 | 38050 | RT/IN | 347.88 | 15.53 |  |  | 5402.58 | [9 empty] | 133.4 | 100.05 | 99.05 | 25.01 | 29.18
6 | 38050 | 39137.36 | RT/IN | 1087.36 | 13.79 |  |  | 14994.69 | [9 empty] | 370.24 | 277.68 | 274.9 | 69.42 | 80.99
7 | 39137.36 | 40459.11 | RT/IN | 1321.75 | 12 | 1.0003 | 1.0006 | 15865.76 | [9 empty] | 391.75 | 293.81 | 290.87 | 73.45 | 85.69
8 | 40459.11 | 42503.33 | RT/IN | 2044.22 | 12 |  |  | 24530.64 | [9 empty] | 605.69 | 454.27 | 449.73 | 113.57 | 132.5
9
10 | 42708.9 | 42841.24 | RT/IN | 132.34 | 12 |  |  | 1588.08 | [9 empty] | 39.21 | 29.41 | 29.11 | 7.35 | 8.58
11 | 42841.24 | 42900.13 | RT/IN | 58.89 | 12 | 1.0004 | 1.0008 | 706.96 | [9 empty] | 17.46 | 13.09 | 12.96 | 3.27 | 3.82
12
13 | 43114.75 | 44823.91 | RT/IN | 1709.16 | 12 | 1.0004 | 1.0008 | 20518.12 | [9 empty] | 506.62 | 379.97 | 376.17 | 94.99 | 110.82
14 | 44823.91 | 45110 | RT/IN | 286.09 | 12 |  |  | 3433.08 | [9 empty] | 84.77 | 63.58 | 62.94 | 15.89 | 18.54
15 | 45110 | 45950 | RT/IN | 840 | 18 |  |  | 15120 | [9 empty] | 373.33 | 280 | 277.2 | 70 | 81.67
16 | 45950 | 46050 | RT/IN | 100 | 18 |  |  | 1800 | [9 empty] | 44.44 | 33.33 | 33 | 8.33 | 9.72
17 | 46050 | 46936.72 | RT/IN | 886.72 | 12 |  |  | 10640.64 | [9 empty] | 262.73 | 197.05 | 195.08 | 49.26 | 57.47
18 | 46936.72 | 46946.33 | RT/IN | 9.61 | 8.98 |  |  | 86.3 | [9 empty] | 2.13 | 1.6 | 1.58 | 0.4 | 0.47
19
20
21
22
23
24
25
26
27 | SOUTHBOUND I.R. 77 CL
28 | FULL DEPTH LANES
29 | 39137.36 | 39200 | LT | 62.64 | 48.29 | 0.9981 |  | 3019.14 | [9 empty] | 74.55 | 55.91 | 55.35 | 13.98 | 16.31 | 30.29
30 | 39200 | 39800 | LT | 600 | 48 | 0.9982 |  | 28748.16 | [9 empty] | 709.83 | 532.37 | 527.05 | 133.09 | 155.28 | 288.37
31 | 39800 | 40459.11 | LT | 659.11 | 48 | 0.9983 |  | 31583.5 | [9 empty] | 779.84 | 584.88 | 579.03 | 146.22 | 170.59 | 316.81
32 | 40459.11 | 42516.12 | LT | 2057.01 | 48 |  |  | 98736.48 | [9 empty] | 2437.94 | 1828.45 | 1810.17 | 457.11 | 533.3 | 990.41
33
34 | 42721.69 | 42841.24 | LT | 119.55 | 48 |  |  | 5738.4 | [9 empty] | 141.69 | 106.27 | 105.2 | 26.57 | 30.99 | 57.56
35 | 42841.24 | 42909.29 | LT | 68.05 | 48 | 0.9975 |  | 3258.23 | [9 empty] | 80.45 | 60.34 | 59.73 | 15.08 | 17.6 | 32.68
36
37 | 43124.58 | 43150 | LT | 25.42 | 48 | 0.9975 |  | 1217.11 | [9 empty] | 30.05 | 22.54 | 22.31 | 5.63 | 6.57 | 12.2
38 | 43150 | 43990 | LT | 840 | 54 | 0.9973 |  | 45237.53 | [9 empty] | 1116.98 | 837.73 | 829.35 | 209.43 | 244.34 | 453.77
39 | 43990 | 44823.91 | LT | 833.91 | 60 | 0.997 |  | 49884.5 | [9 empty] | 1231.72 | 923.79 | 914.55 | 230.95 | 269.44 | 500.39 |  | SUM-77/277/224 VARIOUS
40 | 44823.91 | 46946.33 | LT | 2122.42 | 60 |  |  | 127345.2 | [9 empty] | 3144.33 | 2358.24 | 2334.66 | 589.56 | 687.82 | 1277.38
41
42 | FULL DEPTH SHOULDER
43 | 39137.36 | 39200 | LT/OUT | 62.64 | 11.14 | 0.9967 | 0.9964 | 695.51 |  | 20.8 |  | 52.01 | 83.22 |  |  |  |  | 18.07 | 14.42 | 13.2 | 3.22 | 3.76
44 | 39200 | 39385 | LT/OUT | 185 | 10 | 0.9968 | 0.9965 | 1844.08 |  | 61.45 |  | 153.63 | 245.8 |  |  |  |  | 48.19 | 38.7 | 35.12 | 8.54 | 9.96
45 | 39385 | 39454.3 | LT/OUT | 69.3 | 10 | 0.9968 | 0.9966 | 690.78 |  |  | 34.53 | 57.55 | 92.09 |  | 115.11 | 126.62 |  | 21.75 | 17.27 | 15.9 | 3.2 | 4.54
46 | 39454.3 | 39472.51 | LT/OUT | 18.21 | 10 | 0.9968 | 0.9966 | 181.52 | [5 empty] | 27.22 |  |  |  | 4.48 | 3.87 | 3.33 | 0.84 | 0.98 |  | 18.15
47 | 39472.51 | 39800 | LT/OUT | 327.49 | 10 | 0.9969 | 0.9967 | 3264.75 |  | 108.8 |  | 272.01 | 435.21 |  |  |  |  | 85.31 | 68.52 | 62.18 | 15.11 | 17.63
48 | 39800 | 40459.11 | LT/OUT | 659.11 | 10 | 0.997 | 0.9968 | 6571.33 |  | 219 |  | 547.5 | 876 |  |  |  |  | 171.72 | 137.91 | 125.16 | 30.42 | 35.49
49 | 40459.11 | 42355 | LT/OUT | 1895.89 | 10 |  |  | 18958.9 |  | 631.96 |  | 1579.91 | 2527.85 |  |  |  |  | 495.43 | 397.9 | 361.1 | 87.77 | 102.4
50 | 42355 | 42528.59 | LT/OUT | 173.59 | CADD |  |  |  | 2294.84 | 57.86 |  | 144.66 | 231.45 |  |  |  |  | 59.16 | 46.78 | 43.31 | 10.62 | 12.39
51
52
53
54
| TOTALS CARRIED TO PAVEMENT SUBSUMMARY | [16 empty] | 13788 | 10388 | 10225 | 2576 | 3006 | 3960 | 19 | 3
15
| REFERENCE CELLS FOR FORMULA CONSTANTS (DO NOT PRINT THIS ROW) | [8 empty] | 4 | 6 | 10 | 16 | 18 | 20 | 22 | 22.875 | 8 | 6 | 0.055 | 1.5 | 1.75
4

## PVMT Pg 4
TABLE 1
| STATION |  | SIDE | LENGTH (L) | AVERAGE WIDTH (W) | CURVE CORRECTION RATIO | EDGE EXT. CURVE CORRECTION RATIO | SURFACE AREA (A=LxW) | CADD AREA | AREA FOR 4" EXTENSION | AREA FOR 6" EXTENSION | AREA FOR 10" EXTENSION | AREA FOR 16" EXTENSION | AREA FOR 18" EXTENSION | AREA FOR 20" EXTENSION | AREA FOR 22" EXTENSION | AREA FOR 22.875" EXTENSION | 302 | 304 | 407 | 442 | 442 | 442 | 609 | CALCULATED LRK | CHECKED PJF
[18 empty] | 8" ASPHALT CONCRETE BASE, PG64-22 | 6" AGGREGATE BASE | NON-TRACKING TACK COAT (0.055 GAL/SY - 3 APPLICATIONS) | 1 1/2" ASPHALT CONCRETE SURFACE COURSE, 12.5 MM, TYPE A (447), AS PER PLAN | 1 3/4" ASPHALT CONCRETE INTERMEDIATE COURSE, 19 MM, TYPE A (446), AS PER PLAN | ANTI-SEGREGATION EQUIPMENT | CURB, TYPE 4-C, AS PER PLAN
PAVEMENT CALCULATIONS (FLEXIBLE)
| FROM | TO |  | FT | FT |  |  | SF | SF | SF | SF | SF | SF | SF | SF | SF | SF | CY | CY | GAL | CY | CY | CY | FT
1
2 | SOUTHBOUND I.R. 77 CL CONTD.
3 | FULL DEPTH SHOULDER CONTD.
4 | 42734.41 | 42752.06 | LT/OUT | 17.65 | CADD |  |  |  | 361.87 |  |  |  |  | 26.47 |  |  |  | 8.94 | 7.19 | 6.63 | 1.68 | 1.95 |  | 17.65
5 | 42752.06 | 42760 | LT/OUT | 7.94 | 17.78 |  |  | 141.17 |  | 2.65 |  | 6.62 | 10.59 |  |  |  |  | 3.6 | 2.81 | 2.64 | 0.65 | 0.76
6 | 42760 | 42767 | LT/OUT | 7 | 17.64 |  |  | 123.48 |  | 2.33 |  | 5.83 | 9.33 |  |  |  |  | 3.15 | 2.46 | 2.31 | 0.57 | 0.67
7 | 42767 | 42841.24 | LT/OUT | 74.24 | 17.5 |  |  | 1299.2 |  | 24.75 |  | 61.87 | 98.99 |  |  |  |  | 33.15 | 25.89 | 24.35 | 6.01 | 7.02
8 | 42841.24 | 42918.4 | LT/OUT | 77.16 | CADD |  |  |  | 1310.34 | 25.72 |  | 64.3 | 102.88 |  |  |  |  | 33.47 | 26.17 | 24.57 | 6.07 | 7.08
9
10 | 43134.35 | 43180 | LT/OUT | 45.65 | CADD |  |  |  | 824.53 |  |  |  |  | 68.48 |  |  |  | 20.36 | 16.54 | 15.12 | 3.82 | 4.45 |  | 45.4
11 | 43180 | 43213 | LT/OUT | 33 | 13.54 | 0.9953 | 0.9948 | 444.72 |  | 10.94 |  | 27.36 | 43.77 |  |  |  |  | 11.45 | 9.05 | 8.39 | 2.06 | 2.4
12 | 43213 | 43990 | LT/OUT | 777 | 10 | 0.995 | 0.9946 | 7731.15 |  | 257.6 |  | 644 | 1030.41 |  |  |  |  | 202.02 | 162.25 | 147.25 | 35.79 | 41.76
13 | 43990 | 44823.91 | LT/OUT | 833.91 | 10 | 0.9946 | 0.9942 | 8294.07 |  | 276.36 |  | 690.89 | 1105.43 |  |  |  |  | 216.73 | 174.06 | 157.97 | 38.4 | 44.8
14 | 44823.91 | 46867.5 | LT/OUT | 2043.59 | 10 |  |  | 20435.9 |  | 681.2 |  | 1702.99 | 2724.79 |  |  |  |  | 534.02 | 428.9 | 389.23 | 94.61 | 110.38
15 | 46867.5 | 46890 | LT/OUT | 22.5 | 7.75 |  |  | 174.38 |  | 7.5 |  | 18.75 | 30 |  |  |  |  | 4.63 | 3.78 | 3.36 | 0.81 | 0.94
16 | 46890 | 46915 | LT/OUT | 25 | 5.5 |  |  | 137.5 |  | 8.33 |  | 20.83 | 33.33 |  |  |  |  | 3.76 | 3.16 | 2.7 | 0.64 | 0.74
17 | 46915 | 46946.33 | LT/OUT | 31.33 | 5.5 |  |  | 172.32 |  |  | 15.67 | 26.11 | 41.77 |  | 52.22 | 57.44 |  | 6.38 | 5.22 | 4.63 | 0.8 | 1.3
18
19 | 39137.36 | 39200 | LT/IN | 62.64 | 17.78 | 0.9996 | 0.9992 | 1113.29 | [9 empty] | 27.49 | 20.62 | 20.41 | 5.15 | 6.01
20 | 39200 | 39800 | LT/IN | 600 | 15 | 0.9997 | 0.9993 | 8997.3 | [9 empty] | 222.16 | 166.62 | 164.95 | 41.65 | 48.6
21 | 39800 | 40459.11 | LT/IN | 659.11 | 12 | 0.9997 | 0.9994 | 7906.95 | [9 empty] | 195.23 | 146.43 | 144.96 | 36.61 | 42.71
22 | 40459.11 | 42506.99 | LT/IN | 2047.88 | 12 |  |  | 24574.56 | [9 empty] | 606.78 | 455.08 | 450.53 | 113.77 | 132.73
23
24 | 42712.55 | 42841.24 | LT/IN | 128.69 | 12 |  |  | 1544.28 | [9 empty] | 38.13 | 28.6 | 28.31 | 7.15 | 8.34
25 | 42841.24 | 42902.74 | LT/IN | 61.5 | 12 | 0.9996 | 0.9992 | 737.7 | [9 empty] | 18.21 | 13.66 | 13.52 | 3.42 | 3.98
26
27 | 43117.55 | 44823.91 | LT/IN | 1706.36 | 12 | 0.9996 | 0.9992 | 20468.13 | [9 empty] | 505.39 | 379.04 | 375.25 | 94.76 | 110.55
28 | 44823.91 | 46936.71 | LT/IN | 2112.8 | 12 |  |  | 25353.6 | [9 empty] | 626.01 | 469.51 | 464.82 | 117.38 | 136.94
29 | 46936.71 | 46946.33 | LT/IN | 9.62 | 8.99 |  |  | 86.48 | [9 empty] | 2.14 | 1.6 | 1.59 | 0.4 | 0.47
30
31
32
33
34
35 | NORTHBOUND I.R. 77 BL
36 | FULL DEPTH LANES
37 | 46946.96 | 47226.99 | LT | 280.03 | 12 |  |  | 3360.36 | [9 empty] | 82.97 | 62.23 | 61.61 | 15.56 | 18.15 | 33.71
38 | 47226.99 | 47493.14 | LT | 266.15 | 12 |  |  | 3193.8 | [9 empty] | 78.86 | 59.14 | 58.55 | 14.79 | 17.25 | 32.04
39 | 47493.14 | 48564.96 | LT | 1071.82 | 12 | 0.9985 |  | 12842.55 | [9 empty] | 317.1 | 237.83 | 235.45 | 59.46 | 69.37 | 128.83 |  | SUM-77/277/224 VARIOUS
40
41 | 46946.96 | 47226.99 | RT | 280.03 | 48 |  |  | 13441.44 | [9 empty] | 331.89 | 248.92 | 246.43 | 62.23 | 72.6 | 134.83
42 | 47226.99 | 47493.14 | RT | 266.15 | 48 |  |  | 12775.2 | [9 empty] | 315.44 | 236.58 | 234.21 | 59.14 | 69 | 128.14
43 | 47493.14 | 47600 | RT | 106.86 | 48 | 1.0061 |  | 5160.57 | [9 empty] | 127.42 | 95.57 | 94.61 | 23.89 | 27.87 | 51.76
44 | 47600 | 49575.59 | RT | 1975.59 | 36 | 1.0046 |  | 71448.4 | [9 empty] | 1764.16 | 1323.12 | 1309.89 | 330.78 | 385.91 | 716.69
45 | 49575.59 | 50211.45 | RT | 635.86 | 36 |  |  | 22890.96 | [9 empty] | 565.21 | 423.91 | 419.67 | 105.98 | 123.64 | 229.62
46 | 50211.45 | 50665.75 | RT | 454.3 | 43.46 |  |  | 19743.88 | [9 empty] | 487.5 | 365.63 | 361.97 | 91.41 | 106.64 | 198.05
47 | 50665.75 | 50811.45 | RT | 145.7 | 37.46 | 0.9959 |  | 5435.54 | [9 empty] | 134.21 | 100.66 | 99.65 | 25.16 | 29.36 | 54.52
48 | 50811.45 | 51065.75 | RT | 254.3 | 36 | 0.9961 |  | 9119.1 | [9 empty] | 225.16 | 168.87 | 167.18 | 42.22 | 49.25 | 91.47
49 | 51065.75 | 51485 | RT | 419.25 | 36 | 0.9921 |  | 14973.77 | [9 empty] | 369.72 | 277.29 | 274.52 | 69.32 | 80.88 | 150.2
50
51
52
53
54
| TOTALS CARRIED TO PAVEMENT SUBSUMMARY | [16 empty] | 8123 | 6149 | 6018 | 1513 | 1765 | 1950 | 64 | 4
15
| REFERENCE CELLS FOR FORMULA CONSTANTS (DO NOT PRINT THIS ROW) | [8 empty] | 4 | 6 | 10 | 16 | 18 | 20 | 22 | 22.875 | 8 | 6 | 0.055 | 1.5 | 1.75
4

## PVMT Pg 5
TABLE 1
| STATION |  | SIDE | LENGTH (L) | AVERAGE WIDTH (W) | CURVE CORRECTION RATIO | EDGE EXT. CURVE CORRECTION RATIO | SURFACE AREA (A=LxW) | CADD AREA | AREA FOR 4" EXTENSION | AREA FOR 6" EXTENSION | AREA FOR 10" EXTENSION | AREA FOR 16" EXTENSION | AREA FOR 18" EXTENSION | AREA FOR 20" EXTENSION | AREA FOR 22" EXTENSION | AREA FOR 22.875" EXTENSION | 302 | 304 | 407 | 442 | 442 | 442 | 609 | CALCULATED LRK | CHECKED PJF
[18 empty] | 8" ASPHALT CONCRETE BASE, PG64-22 | 6" AGGREGATE BASE | NON-TRACKING TACK COAT (0.055 GAL/SY - 3 APPLICATIONS) | 1 1/2" ASPHALT CONCRETE SURFACE COURSE, 12.5 MM, TYPE A (447), AS PER PLAN | 1 3/4" ASPHALT CONCRETE INTERMEDIATE COURSE, 19 MM, TYPE A (446), AS PER PLAN | ANTI-SEGREGATION EQUIPMENT | CURB, TYPE 4-C, AS PER PLAN
PAVEMENT CALCULATIONS (FLEXIBLE)
| FROM | TO |  | FT | FT |  |  | SF | SF | SF | SF | SF | SF | SF | SF | SF | SF | CY | CY | GAL | CY | CY | CY | FT
1
2 | NORTHBOUND I.R. 77 BL CONTD.
3 | FULL DEPTH SHOULDER
4 | 46946.96 | 46977.12 | LT | 30.16 | 9.53 |  |  | 287.42 | [9 empty] | 7.1 | 5.32 | 5.27 | 1.33 | 1.55
5 | 46977.12 | 47226.99 | LT | 249.87 | 10 |  |  | 2498.7 | [9 empty] | 61.7 | 46.27 | 45.81 | 11.57 | 13.5
6 | 47226.99 | 47493.14 | LT | 266.15 | 10 |  |  | 2661.5 | [9 empty] | 65.72 | 49.29 | 48.79 | 12.32 | 14.38
7 | 47493.14 | 47550 | LT | 56.86 | 10 | 0.9956 | 0.9944 | 566.1 | [9 empty] | 13.98 | 10.48 | 10.38 | 2.62 | 3.06
8 | 47550 | 47564 | LT | 14 | 10 | 0.9956 | 0.9944 | 139.38 |  |  | 6.96 | 11.6 | 18.56 |  | 23.2 | 25.52 |  | 4.39 | 3.48 | 3.21 | 0.65 | 0.92
9 | 47564 | 47605 | LT | 41 | 10 | 0.9956 | 0.9944 | 408.2 | [5 empty] | 61.16 |  |  |  | 10.08 | 8.69 | 7.48 | 1.89 | 2.2 |  | 40.77
10 | 47605 | 48564.96 | LT | 959.96 | 10 | 0.9956 | 0.9944 | 9557.36 |  | 318.19 |  | 795.49 | 1272.78 |  |  |  |  | 249.73 | 200.56 | 182.02 | 44.25 | 51.62
11
12 | 49484.83 | 49575.59 | LT | 90.76 | 10 | 0.9987 | 0.9974 | 906.42 |  |  | 45.26 | 75.44 | 120.7 |  | 150.87 | 165.96 |  | 28.53 | 22.65 | 20.86 | 4.2 | 5.96
13 | 49575.59 | 49600 | LT | 24.41 | 10 |  |  | 244.1 |  |  | 12.21 | 20.34 | 32.55 |  | 40.68 | 44.75 |  | 7.68 | 6.1 | 5.62 | 1.13 | 1.6
14 | 49600 | 50665.75 | LT | 1065.75 | 10 |  |  | 10657.5 |  | 355.25 |  | 888.13 | 1421 |  |  |  |  | 278.5 | 223.68 | 202.99 | 49.34 | 57.56
15 | 50665.75 | 51065.75 | LT | 400 | 10 | 1.0011 | 1.0022 | 4004.4 |  | 133.63 |  | 334.07 | 534.51 |  |  |  |  | 104.65 | 84.05 | 76.27 | 18.54 | 21.63
16 | 51065.75 | 51412.5 | LT | 346.75 | 10 | 1.0022 | 1.0044 | 3475.13 |  | 116.09 |  | 290.23 | 464.37 |  |  |  |  | 90.82 | 72.95 | 66.19 | 16.09 | 18.77
17 | 51412.5 | 51485 | LT | 72.5 | 8.55 | 1.0019 | 1.0037 | 621.05 |  | 24.26 |  | 60.64 | 97.02 |  |  |  |  | 16.38 | 13.3 | 11.9 | 2.88 | 3.35
18
19 | 46946.96 | 47226.99 | RT | 280.03 | 10 |  |  | 2800.3 |  | 93.34 |  | 233.36 | 373.37 |  |  |  |  | 73.18 | 58.77 | 53.34 | 12.96 | 15.13
20 | 47226.99 | 47493.14 | RT | 266.15 | 10 |  |  | 2661.5 |  | 88.72 |  | 221.79 | 354.87 |  |  |  |  | 69.55 | 55.86 | 50.69 | 12.32 | 14.38
21 | 47493.14 | 47600 | RT | 106.86 | 10 | 1.0136 | 1.0149 | 1083.13 |  | 36.15 |  | 90.38 | 144.6 |  |  |  |  | 28.31 | 22.74 | 20.63 | 5.01 | 5.85
22
23 | 48117.43 | 49082.07 | RT | 964.64 | 10 | 1.0105 | 1.0118 | 9747.69 |  | 325.34 |  | 813.35 | 1301.36 |  |  |  |  | 254.74 | 204.61 | 185.67 | 45.13 | 52.65
24 | 49082.07 | 49100 | RT | 17.93 | 10 | 1.0105 | 1.0118 | 181.18 | [5 empty] | 27.21 |  |  |  | 4.47 | 3.86 | 3.32 | 0.84 | 0.98 |  | 18.14
25 | 49100 | 49159.27 | RT | 59.27 | 10 | 1.0105 | 1.0118 | 598.92 |  |  | 29.98 | 49.97 | 79.96 |  |  | 109.94 | 114.32 | 19.21 | 15.24 | 14.05 | 2.77 | 4.01
26 | 49159.27 | 49370.87 | RT | 211.6 | 10 | 1.0105 | 1.0118 | 2138.22 |  | 71.37 |  | 178.41 | 285.46 |  |  |  |  | 55.88 | 44.88 | 40.73 | 9.9 | 11.55
27
28 | 50211.45 | 50665.75 | RT | 454.3 | 8 |  |  | 3634.4 |  | 151.43 |  | 378.58 | 605.73 |  |  |  |  | 96.28 | 78.52 | 69.87 | 16.83 | 19.63
29 | 50665.75 | 50711.53 | RT | 45.78 | 8 | 0.9907 | 0.9899 | 362.83 |  | 15.11 |  | 37.76 | 60.42 |  |  |  |  | 9.61 | 7.84 | 6.97 | 1.68 | 1.96
30 | 50711.53 | 50742.24 | RT | 30.71 | 8.31 | 0.9909 | 0.99 | 252.88 |  | 10.13 |  | 25.34 | 40.54 |  |  |  |  | 6.68 | 5.43 | 4.85 | 1.17 | 1.37
31
32
33
34
35
36 | SOUTHBOUND I.R. 77 BL
37 | FULL DEPTH LANES
38 | 46942.49 | 47254.68 | LT | 312.19 | 60 |  |  | 18731.4 | [9 empty] | 462.5 | 346.88 | 343.41 | 86.72 | 101.17 | 187.89
39 | 47254.68 | 48663.69 | LT | 1409.01 | 60 | 0.9923 |  | 83889.64 | [9 empty] | 2071.35 | 1553.51 | 1537.98 | 388.38 | 453.11 | 841.49 |  | SUM-77/277/224 VARIOUS
40 | 48663.69 | 49281.37 | LT | 617.68 | 36 | 0.9954 |  | 22134.19 | [9 empty] | 546.52 | 409.89 | 405.79 | 102.47 | 119.55 | 222.02
41 | 49281.37 | 49444.48 | LT | 163.11 | 36 |  |  | 5871.96 | [9 empty] | 144.99 | 108.74 | 107.65 | 27.19 | 31.72 | 58.91
42
43 | FULL DEPTH SHOULDER
44 | 46942.49 | 46962.5 | LT | 20.01 | 5.5 |  |  | 110.06 |  |  | 10.01 | 16.68 | 26.68 |  | 33.35 | 36.69 |  | 4.08 | 3.34 | 2.96 | 0.51 | 0.83
45 | 46962.5 | 46980.65 | LT | 18.15 | 5.5 |  |  | 99.83 | [5 empty] | 27.23 |  |  |  | 2.46 | 2.35 | 1.83 | 0.46 | 0.54 |  | 18.15
46 | 46980.65 | 47012.5 | LT | 31.85 | 5.5 |  |  | 175.17 |  | 10.62 |  | 26.54 | 42.47 |  |  |  |  | 4.78 | 4.03 | 3.44 | 0.81 | 0.95
47 | 47012.5 | 47125 | LT | 112.5 | 7.75 |  |  | 871.88 |  | 37.5 |  | 93.75 | 150 |  |  |  |  | 23.15 | 18.92 | 16.79 | 4.04 | 4.71
48 | 47125 | 47254.68 | LT | 129.68 | 10 |  |  | 1296.8 |  | 43.23 |  | 108.07 | 172.91 |  |  |  |  | 33.89 | 27.22 | 24.7 | 6 | 7
49 | 47254.68 | 48663.69 | LT | 1409.01 | 10 | 0.9834 | 0.9821 | 13856.2 |  | 461.26 |  | 1153.16 | 1845.05 |  |  |  |  | 362.06 | 290.76 | 263.9 | 64.15 | 74.84
50
51
52
53
54
| TOTALS CARRIED TO PAVEMENT SUBSUMMARY | [16 empty] | 5213 | 4011 | 3846 | 957 | 1119 | 1311 | 78 | 5
15
| REFERENCE CELLS FOR FORMULA CONSTANTS (DO NOT PRINT THIS ROW) | [8 empty] | 4 | 6 | 10 | 16 | 18 | 20 | 22 | 22.875 | 8 | 6 | 0.055 | 1.5 | 1.75
4

## PVMT Pg 6
TABLE 1
| STATION |  | SIDE | LENGTH (L) | AVERAGE WIDTH (W) | CURVE CORRECTION RATIO | EDGE EXT. CURVE CORRECTION RATIO | SURFACE AREA (A=LxW) | CADD AREA | AREA FOR 4" EXTENSION | AREA FOR 6" EXTENSION | AREA FOR 10" EXTENSION | AREA FOR 16" EXTENSION | AREA FOR 18" EXTENSION | AREA FOR 20" EXTENSION | AREA FOR 22" EXTENSION | AREA FOR 22.875" EXTENSION | 302 | 304 | 407 | 442 | 442 | 442 | 609 | CALCULATED LRK | CHECKED PJF
[18 empty] | 8" ASPHALT CONCRETE BASE, PG64-22 | 6" AGGREGATE BASE | NON-TRACKING TACK COAT (0.055 GAL/SY - 3 APPLICATIONS) | 1 1/2" ASPHALT CONCRETE SURFACE COURSE, 12.5 MM, TYPE A (447), AS PER PLAN | 1 3/4" ASPHALT CONCRETE INTERMEDIATE COURSE, 19 MM, TYPE A (446), AS PER PLAN | ANTI-SEGREGATION EQUIPMENT | CURB, TYPE 4-C, AS PER PLAN
PAVEMENT CALCULATIONS (FLEXIBLE)
| FROM | TO |  | FT | FT |  |  | SF | SF | SF | SF | SF | SF | SF | SF | SF | SF | CY | CY | GAL | CY | CY | CY | FT
1
2 | SOUTHBOUND I.R. 77 BL CONTD.
3 | FULL DEPTH SHOULDER CONTD.
4 | 46942.49 | 46972.74 | RT | 30.25 | 9.53 |  |  | 288.28 | [9 empty] | 7.12 | 5.34 | 5.29 | 1.33 | 1.56
5 | 46972.74 | 47007.74 | RT | 35 | 10 |  |  | 350 |  |  | 17.5 | 29.17 | 46.67 |  |  | 64.17 | 66.72 | 11.23 | 8.91 | 8.21 | 1.62 | 2.35
6 | 47007.74 | 47254.68 | RT | 246.94 | 10 |  |  | 2469.4 |  |  | 123.47 | 205.78 | 329.25 |  | 411.57 | 452.72 |  | 77.74 | 61.74 | 56.84 | 11.43 | 16.23
7 | 47254.68 | 47395.11 | RT | 140.43 | 10 | 1.0013 | 1.0026 | 1406.13 |  |  | 70.4 | 117.33 | 187.73 |  | 234.66 | 258.12 |  | 44.28 | 35.17 | 32.38 | 6.51 | 9.24
8 | 47395.11 | 47413.21 | RT | 18.1 | 10 | 1.0013 | 1.0026 | 181.24 | [5 empty] | 27.22 |  |  |  | 4.48 | 3.86 | 3.32 | 0.84 | 0.98 |  | 18.15
9 | 47413.21 | 49281.37 | RT | 1868.16 | 10 | 1.0013 | 1.0026 | 18705.89 |  | 624.34 |  | 1560.85 | 2497.36 |  |  |  |  | 488.85 | 392.65 | 356.3 | 86.6 | 101.03
10 | 49281.37 | 49444.48 | RT | 163.11 | 10 |  |  | 1631.1 |  | 54.37 |  | 135.93 | 217.48 |  |  |  |  | 42.62 | 34.23 | 31.07 | 7.55 | 8.81
11
12
13
14
15 | GORE AREAS
16 | NORTHBOUND I.R. 77/ARLINGTON RD. RAMP D
17 | 37167.11 | 38624.74 | RT | CADD |  |  |  |  | 17840.12 | [8 empty] | 440.5 | 330.37 | 327.07 | 82.59 | 96.36
18 | NORTHBOUND I.R. 77/RAMP C
19 | 47751.03 | 48117.43 | RT | CADD |  |  |  |  | 3272.79 | [8 empty] | 80.81 | 60.61 | 60 | 15.15 | 17.68
20 | NORTHBOUND I.R. 77/RAMP B-2
21 | 49094.61 | 49484.83 | LT | CADD |  |  |  |  | 4263.43 | [8 empty] | 105.27 | 78.95 | 78.16 | 19.74 | 23.03
22 | NORTHBOUND I.R. 77/RAMP C-1
23 | 49370.87 | 50011.29 | RT | CADD |  |  |  |  | 4654.2 | [8 empty] | 114.92 | 86.19 | 85.33 | 21.55 | 25.14
24 | NORTHBOUND I.R. 77/RAMP D
25 | 50742.24 | 51485 | RT | CADD |  |  |  |  | 6205.23 | [8 empty] | 153.22 | 114.91 | 113.76 | 28.73 | 33.52
26 | SOUTHBOUND I.R. 77/RAMP A
27 | 48663.69 | 49444.48 | LT | CADD |  |  |  |  | 5756.26 | [8 empty] | 142.13 | 106.6 | 105.53 | 26.65 | 31.09
28 | RAMP B-2/RAMP B
29 | 1545.66 | 2464.81 | RT | CADD |  |  |  |  | 6723.26 | [8 empty] | 166.01 | 124.5 | 123.26 | 31.13 | 36.31
30 | RAMP C/RAMP C-2
31 | 59297.65 | 59499.78 | LT | CADD |  |  |  |  | 1287.7 | [8 empty] | 31.8 | 23.85 | 23.61 | 5.96 | 6.96
32 | EASTBOUND I.R. 277/U.S. 224/RAMP A
33 | 24262.73 | 24579.53 | RT | CADD |  |  |  |  | 3850.68 | [8 empty] | 95.08 | 71.31 | 70.6 | 17.83 | 20.8
34 | EASTBOUND I.R. 277/U.S. 224/RAMP C-1
35 | 25830.01 | 26076.94 | RT | CADD |  |  |  |  | 2416.6 | [8 empty] | 59.67 | 44.75 | 44.3 | 11.19 | 13.05
36 | EASTBOUND I.R. 277/U.S. 224/RAMP C
37 | 27144.1 | 27749.68 | RT | CADD |  |  |  |  | 4499.7 | [8 empty] | 111.1 | 83.33 | 82.49 | 20.83 | 24.3
38 | WESTBOUND I.R. 277/U.S. 224/RAMP B-2
39 | 22500 | 23563.23 | LT | CADD |  |  |  |  | 11404.51 | [8 empty] | 281.59 | 211.19 | 209.08 | 52.8 | 61.6 |  |  | SUM-77/277/224 VARIOUS
40 | WESTBOUND I.R. 277/U.S. 224/RAMP B-1
41 | 24780.74 | 25078.79 | LT | CADD |  |  |  |  | 2906.77 | [8 empty] | 71.77 | 53.83 | 53.29 | 13.46 | 15.7
42 | WESTBOUND I.R. 277/U.S. 224/RAMP D
43 | 26470.74 | 26804.44 | LT | CADD |  |  |  |  | 2993.91 | [8 empty] | 73.92 | 55.44 | 54.89 | 13.86 | 16.17
44
45
46
47
48
49
50
51
52
53
54
| TOTALS CARRIED TO PAVEMENT SUBSUMMARY | [16 empty] | 2605 | 1988 | 1925 | 478 | 562 |  | 19 | 6
15
| REFERENCE CELLS FOR FORMULA CONSTANTS (DO NOT PRINT THIS ROW) | [8 empty] | 4 | 6 | 10 | 16 | 18 | 20 | 22 | 22.875 | 8 | 6 | 0.055 | 1.5 | 1.75
4

## PVMT Pg 7
TABLE 1
| STATION |  | SIDE | LENGTH (L) | AVERAGE WIDTH (W) | CURVE CORRECTION RATIO | EDGE EXT. CURVE CORRECTION RATIO | SURFACE AREA (A=LxW) | CADD AREA | AREA FOR 4" EXTENSION | AREA FOR 6" EXTENSION | AREA FOR 10" EXTENSION | AREA FOR 16" EXTENSION | AREA FOR 18" EXTENSION | AREA FOR 20" EXTENSION | AREA FOR 22" EXTENSION | AREA FOR 22.875" EXTENSION | 302 | 304 | 407 | 442 | 442 | 442 | 609 | CALCULATED LRK | CHECKED PJF
[18 empty] | 8" ASPHALT CONCRETE BASE, PG64-22 | 6" AGGREGATE BASE | NON-TRACKING TACK COAT (0.055 GAL/SY - 3 APPLICATIONS) | 1 1/2" ASPHALT CONCRETE SURFACE COURSE, 12.5 MM, TYPE A (447), AS PER PLAN | 1 3/4" ASPHALT CONCRETE INTERMEDIATE COURSE, 19 MM, TYPE A (446), AS PER PLAN | ANTI-SEGREGATION EQUIPMENT | CURB, TYPE 4-C, AS PER PLAN
PAVEMENT CALCULATIONS (FLEXIBLE)
| FROM | TO |  | FT | FT |  |  | SF | SF | SF | SF | SF | SF | SF | SF | SF | SF | CY | CY | GAL | CY | CY | CY | FT
1
2 | ARLINGTON RD. RAMP D
3 | FULL DEPTH LANES
4 | 7169.06 | 7516.71 | LT | 347.65 | 16 | 1.0021 |  | 5574.08 | [9 empty] | 137.63 | 103.22 | 102.19 | 25.81 | 30.11 | 55.92
5 | 7516.71 | 8618.37 | LT | 1101.66 | 16 |  |  | 17626.56 | [9 empty] | 435.22 | 326.42 | 323.15 | 81.6 | 95.21 | 176.81
6 | 8618.37 | 8818.25 | LT | 199.88 | 14 |  |  | 2798.32 | [9 empty] | 69.09 | 51.82 | 51.3 | 12.96 | 15.11 | 28.07
7
8 | 7169.06 | 7447.06 | RT | 278 | 2.78 | 0.9996 |  | 772.53 | [9 empty] | 19.07 | 14.31 | 14.16 | 3.58 | 4.17 | 7.75
9
10 | FULL DEPTH SHOULDER
11 | 7169.06 | 7267.31 | RT | 98.25 | 7.97 | 0.9978 | 0.9967 | 781.33 |  | 32.64 |  | 81.6 | 130.57 |  |  |  |  | 20.7 | 16.89 | 15.02 | 3.62 | 4.22
12 | 7267.31 | 7447.06 | RT | 179.75 | 6 | 0.9987 | 0.998 | 1077.1 |  | 59.8 |  | 149.49 | 239.19 |  |  |  |  | 29.18 | 24.38 | 21.03 | 4.99 | 5.82
13 | 7447.06 | 7516.71 | RT | 69.65 | 6 | 0.9992 | 0.9984 | 417.57 |  | 23.18 |  | 57.95 | 92.72 |  |  |  |  | 11.31 | 9.45 | 8.15 | 1.93 | 2.26
14 | 7516.71 | 8117.83 | RT | 601.12 | 6 |  |  | 3606.72 |  | 200.37 |  | 500.93 | 801.49 |  |  |  |  | 97.71 | 81.63 | 70.41 | 16.7 | 19.48
15 | 8117.83 | 8167.8 | RT | 49.97 | 7 |  |  | 349.79 |  | 16.66 |  | 41.64 | 66.63 |  |  |  |  | 9.36 | 7.71 | 6.77 | 1.62 | 1.89
16 | 8167.8 | 8718.15 | RT | 550.35 | 8 |  |  | 4402.8 |  | 183.45 |  | 458.63 | 733.8 |  |  |  |  | 116.64 | 95.12 | 84.64 | 20.38 | 23.78
17 | 8718.15 | 8818.25 | RT | 100.1 | 9 |  |  | 900.9 |  | 33.37 |  | 83.42 | 133.47 |  |  |  |  | 23.69 | 19.16 | 17.23 | 4.17 | 4.87
18
19
20
21
22
23 | RAMP A
24 | FULL DEPTH LANES
25 | 8663.69 | 9070 | RT | 406.31 | 24 | 1.0042 |  | 9792.4 | [9 empty] | 241.79 | 181.34 | 179.53 | 45.34 | 52.89 | 98.23
26 | 9070 | 9370 | RT | 300 | 24 | 1.006 |  | 7243.2 | [9 empty] | 178.84 | 134.13 | 132.79 | 33.53 | 39.12 | 72.65
27 | 9370 | 10455.37 | RT | 1085.37 | 24 | 1.0079 |  | 26254.67 | [9 empty] | 648.26 | 486.2 | 481.34 | 121.55 | 141.81 | 263.36
28 | 10455.37 | 10655.37 | RT | 200 | 24 | 1.0045 |  | 4821.6 | [9 empty] | 119.05 | 89.29 | 88.4 | 22.32 | 26.04 | 48.36
29 | 10655.37 | 10889.94 | RT | 234.57 | 24 | 1.0012 |  | 5636.44 | [9 empty] | 139.17 | 104.38 | 103.33 | 26.09 | 30.44 | 56.53
30 | 10889.94 | 11413.78 | RT | 523.84 | 12 | 1.0006 |  | 6289.85 | [9 empty] | 155.3 | 116.48 | 115.31 | 29.12 | 33.97 | 63.09
31 | 10889.94 | 11413.78 | RT | 523.84 | CADD |  |  |  | 2447.88 | [8 empty] | 60.44 | 45.33 | 44.88 | 11.33 | 13.22 | 24.55
32
33 | 237+00.00 (I.R. 277) | 237+37.85 (I.R. 277) | RT | 37.85 | 11.71 |  |  | 443.22 | [9 empty] | 10.94 | 8.21 | 8.13 | 2.05 | 2.39 | 4.44
34
35 | FULL DEPTH SHOULDER
36 | 8663.69 | 9070 | LT | 406.31 | 10 | 0.9983 | 0.9965 | 4056.19 |  | 134.96 |  | 337.41 | 539.85 |  |  |  |  | 105.98 | 85.11 | 77.25 | 18.78 | 21.91
37 | 9070 | 9370 | LT | 300 | 10 | 0.9975 | 0.995 | 2992.5 |  | 99.5 |  | 248.75 | 398 |  |  |  |  | 78.19 | 62.79 | 56.99 | 13.85 | 16.16
38 | 9370 | 10455.37 | LT | 1085.37 | 10 | 0.9967 | 0.9935 | 10817.88 |  | 359.44 |  | 898.6 | 1437.75 |  |  |  |  | 282.64 | 226.96 | 206.02 | 50.08 | 58.43
39 | 10455.37 | 10655.37 | LT | 200 | 10 | 0.9981 | 0.9962 | 1996.2 |  | 66.41 |  | 166.03 | 265.65 |  |  |  |  | 52.16 | 41.89 | 38.02 | 9.24 | 10.78 |  |  | SUM-77/277/224 VARIOUS
40 | 10655.37 | 11403.67 | LT | 748.3 | 10 | 0.9995 | 0.999 | 7479.26 |  | 249.18 |  | 622.96 | 996.74 |  |  |  |  | 195.44 | 156.96 | 142.45 | 34.63 | 40.4
41 | 11403.67 | 11413.78 | LT | 10.11 | 10.2 | 0.9995 | 0.999 | 103.07 |  | 3.37 |  | 8.42 | 13.47 |  |  |  |  | 2.69 | 2.16 | 1.96 | 0.48 | 0.56
42
43 | 9431.91 | 9450 | RT | 18.09 | CADD |  |  |  | 74.59 | 6.03 |  | 15.08 | 24.12 |  |  |  |  | 2.1 | 1.83 | 1.5 | 0.35 | 0.4
44 | 9450 | 10455.37 | RT | 1005.37 | 4 | 1.017 | 1.0183 | 4089.85 |  | 341.26 |  | 853.14 | 1365.02 |  |  |  |  | 115.73 | 101.02 | 82.28 | 18.93 | 22.09
45 | 10455.37 | 10573.19 | RT | 117.82 | CADD |  |  |  | 477.67 | 39.27 |  | 98.18 | 157.09 |  |  |  |  | 13.49 | 11.75 | 9.6 | 2.21 | 2.58
46
47 | 237+00.00 (I.R. 277) | 237+37.85 (I.R. 277) | RT | 37.85 | 11.16 |  |  | 422.41 |  | 12.62 |  | 31.54 | 50.47 |  |  |  |  | 10.98 | 8.76 | 8.01 | 1.96 | 2.28
48
49
50
51
52
53
54
| TOTALS CARRIED TO PAVEMENT SUBSUMMARY | [16 empty] | 3383 | 2615 | 2492 | 620 | 723 | 900 |  | 7
15
| REFERENCE CELLS FOR FORMULA CONSTANTS (DO NOT PRINT THIS ROW) | [8 empty] | 4 | 6 | 10 | 16 | 18 | 20 | 22 | 22.875 | 8 | 6 | 0.055 | 1.5 | 1.75
4

## PVMT Pg 8
TABLE 1
| STATION |  | SIDE | LENGTH (L) | AVERAGE WIDTH (W) | CURVE CORRECTION RATIO | EDGE EXT. CURVE CORRECTION RATIO | SURFACE AREA (A=LxW) | CADD AREA | AREA FOR 4" EXTENSION | AREA FOR 6" EXTENSION | AREA FOR 10" EXTENSION | AREA FOR 16" EXTENSION | AREA FOR 18" EXTENSION | AREA FOR 20" EXTENSION | AREA FOR 22" EXTENSION | AREA FOR 22.875" EXTENSION | 302 | 304 | 407 | 442 | 442 | 442 | 609 | CALCULATED LRK | CHECKED PJF
[18 empty] | 8" ASPHALT CONCRETE BASE, PG64-22 | 6" AGGREGATE BASE | NON-TRACKING TACK COAT (0.055 GAL/SY - 3 APPLICATIONS) | 1 1/2" ASPHALT CONCRETE SURFACE COURSE, 12.5 MM, TYPE A (447), AS PER PLAN | 1 3/4" ASPHALT CONCRETE INTERMEDIATE COURSE, 19 MM, TYPE A (446), AS PER PLAN | ANTI-SEGREGATION EQUIPMENT | CURB, TYPE 4-C, AS PER PLAN
PAVEMENT CALCULATIONS (FLEXIBLE)
| FROM | TO |  | FT | FT |  |  | SF | SF | SF | SF | SF | SF | SF | SF | SF | SF | CY | CY | GAL | CY | CY | CY | FT
1
2 | RAMP B
3 | FULL DEPTH LANES
4 | 19705.36 | 19905.36 | RT | 200 | 16 | 1.0047 |  | 3215.04 | [9 empty] | 79.38 | 59.54 | 58.94 | 14.88 | 17.37 | 32.25
5 | 19905.36 | 20399.5 | RT | 494.14 | 16 | 1.0094 |  | 7980.56 | [9 empty] | 197.05 | 147.79 | 146.31 | 36.95 | 43.1 | 80.05
6 | 20399.5 | 20599.5 | RT | 200 | 16 | 1.0047 |  | 3215.04 | [9 empty] | 79.38 | 59.54 | 58.94 | 14.88 | 17.37 | 32.25
7 | 20599.5 | 20773.39 | RT | 173.89 | 16 |  |  | 2782.24 | [9 empty] | 68.7 | 51.52 | 51.01 | 12.88 | 15.03 | 27.91
8 | 20773.39 | 20973.39 | RT | 200 | 16 | 1.0056 |  | 3217.92 | [9 empty] | 79.45 | 59.59 | 59 | 14.9 | 17.38 | 32.28
9 | 20973.39 | 21358.8 | RT | 385.41 | 16 | 1.0112 |  | 6235.63 | [9 empty] | 153.97 | 115.47 | 114.32 | 28.87 | 33.68 | 62.55
10 | 21358.8 | 21490 | RT | 131.2 | 16 | 1.0056 |  | 2110.96 | [9 empty] | 52.12 | 39.09 | 38.7 | 9.77 | 11.4 | 21.17
11
12 | FULL DEPTH SHOULDER
13 | 19705.36 | 19805.36 | LT | 100 | 9 | 0.9973 | 0.9947 | 897.57 |  | 33.16 |  | 82.89 | 132.63 |  |  |  |  | 23.59 | 19.08 | 17.16 | 4.16 | 4.85
14 | 19805.36 | 19905.36 | LT | 100 | 8 | 0.9976 | 0.9953 | 798.08 |  | 33.18 |  | 82.94 | 132.71 |  |  |  |  | 21.14 | 17.24 | 15.34 | 3.69 | 4.31
15 | 19905.36 | 20399.5 | LT | 494.14 | 8 | 0.9953 | 0.9906 | 3934.54 |  | 163.17 |  | 407.91 | 652.66 |  |  |  |  | 104.2 | 84.95 | 75.62 | 18.22 | 21.25
16 | 20399.5 | 20449.5 | LT | 50 | 7 | 0.9979 | 0.9959 | 349.27 |  | 16.6 |  | 41.5 | 66.39 |  |  |  |  | 9.34 | 7.7 | 6.76 | 1.62 | 1.89
17 | 20449.5 | 20599.5 | LT | 150 | 6 | 0.9982 | 0.9965 | 898.38 |  | 49.83 |  | 124.56 | 199.3 |  |  |  |  | 24.34 | 20.33 | 17.54 | 4.16 | 4.85
18 | 20599.5 | 20773.39 | LT | 173.89 | 6 |  |  | 1043.34 |  | 57.96 |  | 144.91 | 231.85 |  |  |  |  | 28.27 | 23.61 | 20.37 | 4.83 | 5.64
19 | 20773.39 | 20973.39 | LT | 200 | 6 | 0.9979 | 0.9958 | 1197.48 |  | 66.39 |  | 165.97 | 265.55 |  |  |  |  | 32.44 | 27.09 | 23.37 | 5.54 | 6.47
20 | 20973.39 | 21358.8 | LT | 385.41 | 6 | 0.9958 | 0.9916 | 2302.75 |  | 127.39 |  | 318.48 | 509.56 |  |  |  |  | 62.36 | 52.08 | 44.94 | 10.66 | 12.44
21 | 21358.8 | 21490 | LT | 131.2 | 6 | 0.9979 | 0.9958 | 785.55 |  | 43.55 |  | 108.87 | 174.2 |  |  |  |  | 21.28 | 17.77 | 15.33 | 3.64 | 4.24
22
23 | 20585.71 | 20599.5 | RT | 13.79 | CADD |  |  |  | 55.74 | 4.6 |  | 11.49 | 18.39 |  |  |  |  | 1.57 | 1.37 | 1.12 | 0.26 | 0.3
24 | 20599.5 | 20773.39 | RT | 173.89 | 4 |  |  | 695.56 |  | 57.96 |  | 144.91 | 231.85 |  |  |  |  | 19.68 | 17.17 | 13.99 | 3.22 | 3.76
25 | 20773.39 | 20973.39 | RT | 200 | 4 | 1.0126 | 1.014 | 810.08 |  | 67.6 |  | 169 | 270.4 |  |  |  |  | 22.92 | 20.01 | 16.3 | 3.75 | 4.38
26 | 20973.39 | 21358.8 | RT | 385.41 | 4 | 1.0251 | 1.0279 | 1580.34 |  | 132.05 |  | 330.14 | 528.22 |  |  |  |  | 44.73 | 39.05 | 31.8 | 7.32 | 8.54
27 | 21358.8 | 21490 | RT | 131.2 | 4 | 1.0126 | 1.014 | 531.41 |  | 44.35 |  | 110.86 | 177.38 |  |  |  |  | 15.04 | 13.13 | 10.69 | 2.46 | 2.87
28
29
30 | RAMP B-1
31 | FULL DEPTH LANES
32 | 40631.76 | 40701.68 | RT | 69.92 | 16 | 1.0082 |  | 1127.89 | [9 empty] | 27.85 | 20.89 | 20.68 | 5.22 | 6.09 | 11.31
33 | 40701.68 | 40850.17 | RT | 148.49 | 16 | 1.0164 |  | 2414.8 | [9 empty] | 59.62 | 44.72 | 44.27 | 11.18 | 13.04 | 24.22
34 | 40850.17 | 41562.45 | RT | 712.28 | 16 | 1.0335 |  | 11778.26 | [9 empty] | 290.82 | 218.12 | 215.93 | 54.53 | 63.62 | 118.15
35 | 41562.45 | 41762.45 | RT | 200 | 16 | 1.0176 |  | 3256.32 | [9 empty] | 80.4 | 60.3 | 59.7 | 15.08 | 17.59 | 32.67
36 | 41762.45 | 41855.68 | RT | 93.23 | 16 | 1.0017 |  | 1494.22 | [9 empty] | 36.89 | 27.67 | 27.39 | 6.92 | 8.07 | 14.99
37 | 41855.68 | 42145.82 | RT | 290.14 | CADD |  |  |  | 4143.69 | [8 empty] | 102.31 | 76.74 | 75.97 | 19.18 | 22.38 | 41.56
38
39 | FULL DEPTH SHOULDER | [23 empty] | SUM-77/277/224 VARIOUS
40 | 40631.76 | 40701.68 | LT | 69.92 | 6 | 0.9969 | 0.9938 | 418.22 |  | 23.16 |  | 57.91 | 92.65 |  |  |  |  | 11.33 | 9.46 | 8.16 | 1.94 | 2.26
41 | 40701.68 | 40850.17 | LT | 148.49 | 6 | 0.9938 | 0.9877 | 885.42 |  | 48.89 |  | 122.22 | 195.55 |  |  |  |  | 23.97 | 20.02 | 17.28 | 4.1 | 4.78
42 | 40850.17 | 41562.45 | LT | 712.28 | 6 | 0.9874 | 0.9749 | 4219.83 |  | 231.47 |  | 578.67 | 925.87 |  |  |  |  | 114.2 | 95.29 | 82.31 | 19.54 | 22.79
43 | 41562.45 | 41755.68 | LT | 193.23 | 6 | 0.9934 | 0.9868 | 1151.73 |  | 63.56 |  | 158.9 | 254.24 |  |  |  |  | 31.18 | 26.04 | 22.47 | 5.33 | 6.22
44 | 41755.68 | 41762.45 | LT | 6.77 | 6.14 | 0.9932 | 0.9865 | 41.29 |  | 2.23 |  | 5.57 | 8.9 |  |  |  |  | 1.12 | 0.93 | 0.8 | 0.19 | 0.22
45 | 41762.45 | 41855.68 | LT | 93.23 | 8.14 | 0.9991 | 0.9982 | 758.21 |  | 31.02 |  | 77.55 | 124.08 |  |  |  |  | 20.06 | 16.34 | 14.56 | 3.51 | 4.1
46 | 41855.68 | 42131.93 | LT | 276.25 | 10 | 0.9989 | 0.9978 | 2759.46 |  | 91.88 |  | 229.7 | 367.52 |  |  |  |  | 72.1 | 57.91 | 52.56 | 12.78 | 14.9
47 | 42131.93 | 42136.23 | LT | 4.3 | 10 | 0.9989 | 0.9978 | 42.95 | [9 empty] | 1.06 | 0.8 | 0.79 | 0.2 | 0.23
48
49 | 40631.21 | 40701.68 | RT | 70.47 | CADD |  |  |  | 216.8 | 23.49 |  | 58.73 | 93.96 |  |  |  |  | 6.37 | 5.75 | 4.48 | 1 | 1.17
50 | 40701.68 | 40850.17 | RT | 148.49 | 3 | 1.0359 | 1.039 | 461.46 |  | 51.43 |  | 128.57 | 205.71 |  |  |  |  | 13.62 | 12.36 | 9.56 | 2.14 | 2.49
51 | 40850.17 | 41562.45 | RT | 712.28 | 3 | 1.0733 | 1.0796 | 2293.47 |  | 256.33 |  | 640.81 | 1025.3 |  |  |  |  | 67.7 | 61.46 | 47.53 | 10.62 | 12.39
52 | 41562.45 | 41762.45 | RT | 200 | 3 | 1.0386 | 1.0419 | 623.16 |  | 69.46 |  | 173.65 | 277.84 |  |  |  |  | 18.39 | 16.69 | 12.91 | 2.89 | 3.37
53 | 41762.45 | 41855.99 | RT | 93.54 | CADD |  |  |  | 281.22 | 31.18 |  | 77.95 | 124.72 |  |  |  |  | 8.29 | 7.52 | 5.82 | 1.3 | 1.52
54
| TOTALS CARRIED TO PAVEMENT SUBSUMMARY | [16 empty] | 2129 | 1673 | 1561 | 385 | 449 | 532 |  | 8
15
| REFERENCE CELLS FOR FORMULA CONSTANTS (DO NOT PRINT THIS ROW) | [8 empty] | 4 | 6 | 10 | 16 | 18 | 20 | 22 | 22.875 | 8 | 6 | 0.055 | 1.5 | 1.75
4
Note on J49: Cox, Casey: to match C1

## PVMT Pg 9
TABLE 1
| STATION |  | SIDE | LENGTH (L) | AVERAGE WIDTH (W) | CURVE CORRECTION RATIO | EDGE EXT. CURVE CORRECTION RATIO | SURFACE AREA (A=LxW) | CADD AREA | AREA FOR 4" EXTENSION | AREA FOR 6" EXTENSION | AREA FOR 10" EXTENSION | AREA FOR 16" EXTENSION | AREA FOR 18" EXTENSION | AREA FOR 20" EXTENSION | AREA FOR 22" EXTENSION | AREA FOR 22.875" EXTENSION | 302 | 304 | 407 | 442 | 442 | 442 | 609 | CALCULATED LRK | CHECKED PJF
[18 empty] | 8" ASPHALT CONCRETE BASE, PG64-22 | 6" AGGREGATE BASE | NON-TRACKING TACK COAT (0.055 GAL/SY - 3 APPLICATIONS) | 1 1/2" ASPHALT CONCRETE SURFACE COURSE, 12.5 MM, TYPE A (447), AS PER PLAN | 1 3/4" ASPHALT CONCRETE INTERMEDIATE COURSE, 19 MM, TYPE A (446), AS PER PLAN | ANTI-SEGREGATION EQUIPMENT | CURB, TYPE 4-C, AS PER PLAN
PAVEMENT CALCULATIONS (FLEXIBLE)
| FROM | TO |  | FT | FT |  |  | SF | SF | SF | SF | SF | SF | SF | SF | SF | SF | CY | CY | GAL | CY | CY | CY | FT
1
2 | RAMP B-2
3 | FULL DEPTH LANES
4 | 28564.96 | 29091.54 | RT | 526.58 | 12 | 1.0021 |  | 6332.23 | [9 empty] | 156.35 | 117.26 | 116.09 | 29.32 | 34.2 | 63.52
5 | 28564.96 | 29091.54 | RT | 526.58 | CADD |  |  |  | 2117.76 | [8 empty] | 52.29 | 39.22 | 38.83 | 9.8 | 11.44 | 21.24
6 | 29091.54 | 29471.25 | RT | 379.71 | 24 | 1.0041 |  | 9150.4 | [9 empty] | 225.94 | 169.45 | 167.76 | 42.36 | 49.42 | 91.78
7 | 29471.25 | 29794.13 | RT | 322.88 | 24 |  |  | 7749.12 | [9 empty] | 191.34 | 143.5 | 142.07 | 35.88 | 41.85 | 77.73
8 | 29794.13 | 30094.13 | RT | 300 | 24 | 0.9979 |  | 7184.88 | [9 empty] | 177.4 | 133.05 | 131.72 | 33.26 | 38.81 | 72.07
9 | 30094.13 | 30530.56 | RT | 436.43 | 24 |  |  | 10474.32 | [9 empty] | 258.63 | 193.97 | 192.03 | 48.49 | 56.57 | 105.06
10 | 30530.56 | 30730.56 | RT | 200 | 25.5 | 1.0135 |  | 5168.85 | [9 empty] | 127.63 | 95.72 | 94.76 | 23.93 | 27.92 | 51.85
11 | 30730.56 | 30796.22 | RT | 65.66 | 27 | 1.0288 |  | 1823.88 | [9 empty] | 45.03 | 33.78 | 33.44 | 8.44 | 9.85 | 18.29
12 | 30796.22 | 739.01 | RT | 22.37 | CADD |  |  |  | 636.72 | [8 empty] | 15.72 | 11.79 | 11.67 | 2.95 | 3.44 | 6.39
13
14 | 990.81 | 997.74 | RT | 6.93 | CADD |  |  |  | 192.13 | [8 empty] | 4.74 | 3.56 | 3.52 | 0.89 | 1.04 | 1.93
15 | 997.74 | 1000 | RT | 2.26 | 27 | 1.0288 |  | 62.78 | [9 empty] | 1.55 | 1.16 | 1.15 | 0.29 | 0.34 | 0.63
16 | 1000 | 1100 | RT | 100 | 27 | 1.0285 |  | 2776.95 | [9 empty] | 68.57 | 51.43 | 50.91 | 12.86 | 15 | 27.86
17 | 1100 | 1387.73 | RT | 287.73 | 27 | 1.0283 |  | 7988.56 | [9 empty] | 197.25 | 147.94 | 146.46 | 36.98 | 43.15 | 80.13
18 | 1387.73 | 1962.73 | RT | 575 | 27 | 0.992 |  | 15400.8 | [9 empty] | 380.27 | 285.2 | 282.35 | 71.3 | 83.18 | 154.48
19 | 1962.73 | 2239.81 | RT | 277.08 | 27 | 0.9841 |  | 7362.21 | [9 empty] | 181.78 | 136.34 | 134.97 | 34.08 | 39.77 | 73.85
20 | 2239.81 | 2464.81 | RT | 225 | 25.5 | 0.9925 |  | 5694.47 | [9 empty] | 140.6 | 105.45 | 104.4 | 26.36 | 30.76 | 57.12
21 | 2464.81 | 3264.81 | RT | 800 | 32 |  |  | 25600 | [9 empty] | 632.1 | 474.07 | 469.33 | 118.52 | 138.27 | 256.79
22 | 3264.81 | 3382 | RT | 117.19 | 24 |  |  | 2812.56 | [9 empty] | 69.45 | 52.08 | 51.56 | 13.02 | 15.19 | 28.21
23
24 | FULL DEPTH SHOULDER
25 | 28564.96 | 29213.63 | LT | 648.67 | 10 | 0.9983 | 0.9966 | 6475.67 |  | 215.49 |  | 538.72 | 861.95 |  |  |  |  | 169.2 | 135.88 | 123.33 | 29.98 | 34.98
26 | 29213.63 | 29231.83 | LT | 18.2 | 10 | 0.9983 | 0.9966 | 181.69 | [5 empty] | 27.21 |  |  |  | 4.49 | 3.87 | 3.33 | 0.84 | 0.98 |  | 18.14
27 | 29231.83 | 29280 | LT | 48.17 | 10 | 0.9983 | 0.9966 | 480.88 |  |  | 24 | 40.01 | 64.01 |  |  | 88.01 | 91.51 | 15.42 | 12.23 | 11.28 | 2.23 | 3.22
28 | 29280 | 29290 | LT | 10 | 11 | 0.9981 | 0.9962 | 109.79 | [5 empty] | 14.94 |  |  |  | 2.71 | 2.31 | 2.01 | 0.51 | 0.59 |  | 9.96
29 | 29290 | 29428.29 | LT | 138.29 | 12 | 0.9979 | 0.9959 | 1656 | [5 empty] | 206.58 |  |  |  | 40.89 | 34.49 | 30.36 | 7.67 | 8.94 |  | 137.72
30 | 29428.29 | 29471.25 | LT | 42.96 | 11.14 | 0.9981 | 0.9962 | 477.67 |  | 14.27 |  | 35.66 | 57.06 |  |  |  |  | 12.41 | 9.9 | 9.06 | 2.21 | 2.58
31 | 29471.25 | 29628.29 | LT | 157.04 | 7.14 |  |  | 1121.27 |  | 52.35 |  | 130.87 | 209.39 |  |  |  |  | 29.95 | 24.64 | 21.68 | 5.19 | 6.06
32 | 29628.29 | 29794.13 | LT | 165.84 | 4 |  |  | 663.36 |  | 55.28 |  | 138.2 | 221.12 |  |  |  |  | 18.77 | 16.38 | 13.34 | 3.07 | 3.58
33 | 29794.13 | 30094.13 | LT | 300 | 4 | 1.0003 | 1.0007 | 1200.36 |  | 100.07 |  | 250.18 | 400.28 |  |  |  |  | 33.96 | 29.64 | 24.15 | 5.56 | 6.48
34 | 30094.13 | 30530.56 | LT | 436.43 | 4 |  |  | 1745.72 |  | 145.48 |  | 363.69 | 581.91 |  |  |  |  | 49.39 | 43.1 | 35.12 | 8.08 | 9.43
35 | 30530.56 | 30730.56 | LT | 200 | 4 | 0.998 | 0.9961 | 798.4 |  | 66.41 |  | 166.02 | 265.63 |  |  |  |  | 22.58 | 19.7 | 16.06 | 3.7 | 4.31
36 | 30730.56 | 30749.11 | LT | 18.55 | 4 | 0.9963 | 0.9927 | 73.93 |  | 6.14 |  | 15.35 | 24.55 |  |  |  |  | 2.09 | 1.82 | 1.49 | 0.34 | 0.4
37 | 30749.11 | 30788.67 | LT | 39.56 | 4 | 0.9958 | 0.9916 | 157.58 | [5 empty] | 58.84 |  |  |  | 3.89 | 4.01 | 2.89 | 0.73 | 0.85 |  | 39.23
38 | 30788.67 | 30792.46 | LT | 3.79 | CADD |  |  |  | 15.19 | [8 empty] | 0.38 | 0.28 | 0.28 | 0.07 | 0.08
39 | [24 empty] | SUM-77/277/224 VARIOUS
40 | 981.21 | 983.48 | LT | 2.27 | CADD |  |  |  | 4.51 | 0.76 |  | 1.89 | 3.03 |  |  |  |  | 0.14 | 0.14 | 0.1 | 0.02 | 0.02
41 | 983.48 | 1000 | LT | 16.52 | 4 | 0.9963 | 0.9927 | 65.84 |  | 5.47 |  | 13.67 | 21.87 |  |  |  |  | 1.86 | 1.62 | 1.32 | 0.3 | 0.36
42 | 1000 | 1100 | LT | 100 | 4 | 0.9961 | 0.9921 | 398.44 |  | 33.07 |  | 82.68 | 132.28 |  |  |  |  | 11.27 | 9.83 | 8.01 | 1.84 | 2.15
43 | 1100 | 1387.73 | LT | 287.73 | 4 | 0.9958 | 0.9916 | 1146.09 |  | 95.1 |  | 237.76 | 380.42 |  |  |  |  | 32.41 | 28.27 | 23.05 | 5.31 | 6.19
44 | 1387.73 | 1962.73 | LT | 575 | 4 | 1.0012 | 1.0024 | 2302.76 |  | 192.13 |  | 480.32 | 768.51 |  |  |  |  | 65.16 | 56.88 | 46.33 | 10.66 | 12.44
45 | 1962.73 | 2239.81 | LT | 277.08 | 4 | 1.0024 | 1.0047 | 1110.98 |  | 92.79 |  | 231.99 | 371.18 |  |  |  |  | 31.44 | 27.45 | 22.35 | 5.14 | 6
46 | 2239.81 | 2318.76 | LT | 78.95 | CADD |  |  |  | 315.805 | 26.32 |  | 65.79 | 105.27 |  |  |  |  | 8.93 | 7.8 | 6.35 | 1.46 | 1.71
47
48
49
50
51
52
53
54
| TOTALS CARRIED TO PAVEMENT SUBSUMMARY | [16 empty] | 3484 | 2666 | 2575 | 644 | 752 | 1189 | 206 | 9
15
| REFERENCE CELLS FOR FORMULA CONSTANTS (DO NOT PRINT THIS ROW) | [8 empty] | 4 | 6 | 10 | 16 | 18 | 20 | 22 | 22.875 | 8 | 6 | 0.055 | 1.5 | 1.75
4

## PVMT Pg 10
TABLE 1
| STATION |  | SIDE | LENGTH (L) | AVERAGE WIDTH (W) | CURVE CORRECTION RATIO | EDGE EXT. CURVE CORRECTION RATIO | SURFACE AREA (A=LxW) | CADD AREA | AREA FOR 4" EXTENSION | AREA FOR 6" EXTENSION | AREA FOR 10" EXTENSION | AREA FOR 16" EXTENSION | AREA FOR 18" EXTENSION | AREA FOR 20" EXTENSION | AREA FOR 22" EXTENSION | AREA FOR 22.875" EXTENSION | 302 | 304 | 407 | 442 | 442 | 442 | 609 | CALCULATED LRK | CHECKED PJF
[18 empty] | 8" ASPHALT CONCRETE BASE, PG64-22 | 6" AGGREGATE BASE | NON-TRACKING TACK COAT (0.055 GAL/SY - 3 APPLICATIONS) | 1 1/2" ASPHALT CONCRETE SURFACE COURSE, 12.5 MM, TYPE A (447), AS PER PLAN | 1 3/4" ASPHALT CONCRETE INTERMEDIATE COURSE, 19 MM, TYPE A (446), AS PER PLAN | ANTI-SEGREGATION EQUIPMENT | CURB, TYPE 4-C, AS PER PLAN
PAVEMENT CALCULATIONS (FLEXIBLE)
| FROM | TO |  | FT | FT |  |  | SF | SF | SF | SF | SF | SF | SF | SF | SF | SF | CY | CY | GAL | CY | CY | CY | FT
1
2 | RAMP B-2 CONTD.
3 | FULL DEPTH SHOULDER CONTD.
4 | 29477.53 | 29500 | RT | 22.47 | CADD |  |  |  | 220.88 |  | 11.24 | 18.73 | 29.96 |  | 37.45 | 41.2 |  | 6.98 | 5.55 | 3.75 | 1.02 | 1.46
5 | 29500 | 29750 | RT | 250 | 10 |  |  | 2500 |  |  | 125 | 208.33 | 333.33 |  | 416.67 | 458.33 |  | 78.7 | 62.5 | 57.55 | 11.57 | 16.43
6 | 29750 | 29794.13 | RT | 44.13 | 10 |  |  | 441.3 |  | 14.71 |  | 36.78 | 58.84 |  |  |  |  | 11.53 | 9.26 | 8.41 | 2.04 | 2.38
7 | 29794.13 | 30094.13 | RT | 300 | 10 | 0.9949 | 0.9941 | 2984.7 |  | 99.41 |  | 248.53 | 397.64 |  |  |  |  | 77.99 | 62.64 | 56.85 | 13.82 | 16.12
8 | 30094.13 | 30530.56 | RT | 436.43 | 10 |  |  | 4364.3 |  | 145.48 |  | 363.69 | 581.91 |  |  |  |  | 114.05 | 91.6 | 83.12 | 20.21 | 23.57
9 | 30530.56 | 30650 | RT | 119.44 | 10 | 1.0315 | 1.0367 | 1232.02 |  | 41.27 |  | 103.19 | 165.1 |  |  |  |  | 32.2 | 25.87 | 23.47 | 5.7 | 6.65
10 | 30650 | 30730.56 | RT | 80.56 | 8.06 | 1.0323 | 1.0365 | 670.29 |  | 27.83 |  | 69.58 | 111.33 |  |  |  |  | 17.75 | 14.47 | 12.88 | 3.1 | 3.62
11 | 30730.56 | 30800 | RT | 69.44 | 5.06 | 1.0314 | 1.0341 | 362.4 |  | 23.94 |  | 59.84 | 95.74 |  |  |  |  | 9.98 | 8.48 | 7.16 | 1.68 | 1.96
12 | 30800 | 30815.76 | RT | 15.76 | 4 | 1.0309 | 1.033 | 64.99 |  | 5.43 |  | 13.57 | 21.71 |  |  |  |  | 1.84 | 1.61 | 1.31 | 0.3 | 0.35
13 | 736.18 | 748.73 | RT | 12.55 | 4 | 1.0309 | 1.033 | 51.75 |  | 4.32 |  | 10.8 | 17.29 |  |  |  |  | 1.46 | 1.28 | 1.04 | 0.24 | 0.28
14 | 748.73 | 765.76 | RT | 17.03 | CADD |  |  |  | 60.52 |  |  |  |  | 25.55 |  |  |  | 1.49 | 1.59 | 1.11 | 0.28 | 0.33 |  | 18.15
15
16 | 997.74 | 999.7 | RT | 1.96 | CADD |  |  |  | 4.16 | [8 empty] | 0.1 | 0.08 | 0.08 | 0.02 | 0.02
17 | 999.7 | 1000 | RT | 0.3 | 4 | 1.0618 | 1.066 | 1.27 |  |  | 0.16 | 0.27 | 0.43 |  | 0.53 | 0.59 |  | 0.05 | 0.04 | 0.04 | 0.01 | 0.01
18 | 1000 | 1030 | RT | 30 | 7 | 1.0648 | 1.0721 | 223.61 |  |  | 16.08 | 26.8 | 42.88 |  | 53.61 | 58.97 |  | 7.71 | 6.23 | 5.61 | 1.04 | 1.58
19 | 1030 | 1100 | RT | 70 | 10 | 1.0674 | 1.0779 | 747.18 |  |  | 37.73 | 62.88 | 100.6 |  | 125.76 | 138.33 |  | 23.57 | 18.73 | 17.23 | 3.46 | 4.92
20 | 1100 | 1387.73 | RT | 287.73 | 10 | 1.067 | 1.0775 | 3070.08 |  |  | 155.01 | 258.36 | 413.37 |  | 516.72 | 568.39 |  | 96.86 | 76.95 | 70.81 | 14.21 | 20.21
21 | 1387.73 | 1400 | RT | 12.27 | 10 | 0.9812 | 0.9782 | 120.39 |  |  | 6 | 10 | 16 |  | 20 | 22 |  | 3.79 | 3.01 | 2.77 | 0.56 | 0.79
22 | 1400 | 1545.66 | RT | 145.66 | 10 | 0.9812 | 0.9782 | 1429.22 |  | 47.49 |  | 118.74 | 189.98 |  |  |  |  | 37.34 | 29.99 | 27.22 | 6.62 | 7.72
23
24 | 2464.81 | 3264.81 | RT | 800 | 10 |  |  | 8000 |  | 266.67 |  | 666.67 | 1066.67 |  |  |  |  | 209.05 | 167.9 | 152.37 | 37.04 | 43.21
25 | 3264.81 | 3339.75 | RT | 74.94 | 10 |  |  | 749.4 |  | 24.98 |  | 62.45 | 99.92 |  |  |  |  | 19.58 | 15.73 | 14.27 | 3.47 | 4.05
26 | 3339.75 | 3382 | RT | 42.25 | 10.46 |  |  | 441.94 |  | 14.08 |  | 35.21 | 56.33 |  |  |  |  | 11.52 | 9.23 | 8.4 | 2.05 | 2.39
27
28
29
30
31
32 | RAMP C
33 | FULL DEPTH LANES
34 | 57600 | 57752.62 | LT | 152.62 | 12 | 0.9995 |  | 1830.52 | [9 empty] | 45.2 | 33.9 | 33.56 | 8.47 | 9.89 | 18.36
35 | 57600 | 57752.62 | LT | 152.62 | CADD |  |  |  | 101.62 | [8 empty] | 2.51 | 1.88 | 1.86 | 0.47 | 0.55 | 1.02
36 | 57752.62 | 58017.46 | LT | 264.84 | 13.43 | 0.9995 |  | 3555.02 | [9 empty] | 87.78 | 65.83 | 65.18 | 16.46 | 19.2 | 35.66
37 | 58017.46 | 58124.01 | LT | 106.55 | 15.43 |  |  | 1644.07 | [9 empty] | 40.59 | 30.45 | 30.14 | 7.61 | 8.88 | 16.49
38 | 58124.01 | 58316.4 | LT | 192.39 | 16 |  |  | 3078.24 | [9 empty] | 76.01 | 57 | 56.43 | 14.25 | 16.63 | 30.88
39 | 58316.4 | 58516.4 | LT | 200 | 16 | 1.0028 |  | 3208.96 | [9 empty] | 79.23 | 59.43 | 58.83 | 14.86 | 17.33 | 32.19 |  | SUM-77/277/224 VARIOUS
40 | 58516.4 | 59303.36 | LT | 786.96 | 16 | 1.0056 |  | 12661.87 | [9 empty] | 312.64 | 234.48 | 232.13 | 58.62 | 68.39 | 127.01
41 | 59303.36 | 59640 | LT | 336.64 | 16 | 1.0112 |  | 5446.57 | [9 empty] | 134.48 | 100.86 | 99.85 | 25.22 | 29.42 | 54.64
42 | 59640 | 59938.22 | LT | 298.22 | 23.74 | 1.0166 |  | 7197.27 | [9 empty] | 177.71 | 133.28 | 131.95 | 33.32 | 38.87 | 72.19
43 | 59938.22 | 60060 | LT | 121.78 | 17.74 | 1.0062 |  | 2173.77 | [9 empty] | 53.67 | 40.26 | 39.85 | 10.06 | 11.74 | 21.8
44 | 60060 | 60137.81 | LT | 77.81 | 16 | 1.0056 |  | 1251.93 | [9 empty] | 30.91 | 23.18 | 22.95 | 5.8 | 6.76 | 12.56
45 | 60137.81 | 60337.81 | LT | 200 | 16 | 1.0028 |  | 3208.96 | [9 empty] | 79.23 | 59.43 | 58.83 | 14.86 | 17.33 | 32.19
46 | 60337.81 | 60667.88 | LT | 330.07 | 16 |  |  | 5281.12 | [9 empty] | 130.4 | 97.8 | 96.82 | 24.45 | 28.52 | 52.97
47
48 | 277+50.00 (I.R. 277) | 277+72.76 (I.R. 277) | RT | 22.76 | 15.77 |  |  | 358.93 | [9 empty] | 8.86 | 6.65 | 6.58 | 1.66 | 1.94 | 3.6
49 | 277+72.76 (I.R. 277) | 279+50.00 (I.R. 277) | RT | 177.24 | 13.77 | 0.9932 |  | 2424 | [9 empty] | 59.85 | 44.89 | 44.44 | 11.22 | 13.09 | 24.31
50
51
52
53
54
| TOTALS CARRIED TO PAVEMENT SUBSUMMARY | [16 empty] | 2083 | 1603 | 1535 | 376 | 447 | 536 | 19 | 10
15
| REFERENCE CELLS FOR FORMULA CONSTANTS (DO NOT PRINT THIS ROW) | [8 empty] | 4 | 6 | 10 | 16 | 18 | 20 | 22 | 22.875 | 8 | 6 | 0.055 | 1.5 | 1.75
4

## PVMT Pg 11
TABLE 1
| STATION |  | SIDE | LENGTH (L) | AVERAGE WIDTH (W) | CURVE CORRECTION RATIO | EDGE EXT. CURVE CORRECTION RATIO | SURFACE AREA (A=LxW) | CADD AREA | AREA FOR 4" EXTENSION | AREA FOR 6" EXTENSION | AREA FOR 10" EXTENSION | AREA FOR 16" EXTENSION | AREA FOR 18" EXTENSION | AREA FOR 20" EXTENSION | AREA FOR 22" EXTENSION | AREA FOR 22.875" EXTENSION | 302 | 304 | 407 | 442 | 442 | 442 | 609 | CALCULATED LRK | CHECKED PJF
[18 empty] | 8" ASPHALT CONCRETE BASE, PG64-22 | 6" AGGREGATE BASE | NON-TRACKING TACK COAT (0.055 GAL/SY - 3 APPLICATIONS) | 1 1/2" ASPHALT CONCRETE SURFACE COURSE, 12.5 MM, TYPE A (447), AS PER PLAN | 1 3/4" ASPHALT CONCRETE INTERMEDIATE COURSE, 19 MM, TYPE A (446), AS PER PLAN | ANTI-SEGREGATION EQUIPMENT | CURB, TYPE 4-C, AS PER PLAN
PAVEMENT CALCULATIONS (FLEXIBLE)
| FROM | TO |  | FT | FT |  |  | SF | SF | SF | SF | SF | SF | SF | SF | SF | SF | CY | CY | GAL | CY | CY | CY | FT
1
2 | RAMP C CONTD.
3 | FULL DEPTH SHOULDER
4 | 58123.61 | 58150 | LT | 26.39 | CADD |  |  |  | 104.76 | 8.8 |  | 21.99 | 35.19 |  |  |  |  | 2.97 | 2.59 | 2.11 | 0.49 | 0.57
5 | 58150 | 58316.4 | LT | 166.4 | 4 |  |  | 665.6 |  | 55.47 |  | 138.67 | 221.87 |  |  |  |  | 18.83 | 16.43 | 13.39 | 3.08 | 3.6
6 | 58316.4 | 58516.4 | LT | 200 | 4 | 1.0063 | 1.007 | 805.04 |  | 67.13 |  | 167.83 | 268.53 |  |  |  |  | 22.78 | 19.88 | 16.19 | 3.73 | 4.35
7 | 58516.4 | 59297.65 | LT | 781.25 | 4 | 1.0126 | 1.014 | 3164.38 |  | 264.06 |  | 660.16 | 1056.25 |  |  |  |  | 89.54 | 78.16 | 63.66 | 14.65 | 17.09
8
9 | 59640 | 59938.22 | LT | 298.22 | 4 | 1.0359 | 1.0387 | 1235.7 |  | 103.25 |  | 258.13 | 413.01 |  |  |  |  | 34.97 | 30.53 | 24.86 | 5.72 | 6.67
10 | 59938.22 | 60060 | LT | 121.78 | 4 | 1.0138 | 1.0152 | 493.84 |  | 41.21 |  | 103.03 | 164.84 |  |  |  |  | 13.97 | 12.2 | 9.94 | 2.29 | 2.67
11 | 60060 | 60064 | LT | 4 | CADD |  |  |  | 15.05 | 1.33 |  | 3.33 | 5.33 |  |  |  |  | 0.43 | 0.38 | 0.3 | 0.07 | 0.08
12
13 | 57600 | 58017.46 | RT | 417.46 | 10 | 1.0004 | 1.0008 | 4176.27 |  | 139.26 |  | 348.16 | 557.06 |  |  |  |  | 109.14 | 87.65 | 79.54 | 19.33 | 22.56
14 | 58017.46 | 58124.01 | RT | 106.55 | 10 |  |  | 1065.5 |  | 35.52 |  | 88.79 | 142.07 |  |  |  |  | 27.84 | 22.36 | 20.29 | 4.93 | 5.76
15 | 58124.01 | 58224.01 | RT | 100 | 8 |  |  | 800 |  | 33.33 |  | 83.33 | 133.33 |  |  |  |  | 21.19 | 17.28 | 15.38 | 3.7 | 4.32
16 | 58224.01 | 58316.4 | RT | 92.39 | 6 |  |  | 554.34 |  | 30.8 |  | 76.99 | 123.19 |  |  |  |  | 15.02 | 12.55 | 10.82 | 2.57 | 2.99
17 | 58316.4 | 58516.4 | RT | 200 | 6 | 0.999 | 0.9979 | 1198.8 |  | 66.53 |  | 166.32 | 266.11 |  |  |  |  | 32.47 | 27.13 | 23.4 | 5.55 | 6.48
18 | 58516.4 | 59303.36 | RT | 786.96 | 6 | 0.9979 | 0.9958 | 4711.84 |  | 261.22 |  | 653.05 | 1044.87 |  |  |  |  | 127.63 | 106.61 | 91.97 | 21.81 | 25.45
19 | 59303.36 | 59938.22 | RT | 634.86 | 6 | 0.9958 | 0.9916 | 3793.16 |  | 209.84 |  | 524.61 | 839.37 |  |  |  |  | 102.73 | 85.79 | 74.03 | 17.56 | 20.49
20 | 59938.22 | 60137.81 | RT | 199.59 | 6 | 0.9979 | 0.9958 | 1195.03 |  | 66.25 |  | 165.63 | 265 |  |  |  |  | 32.37 | 27.04 | 23.33 | 5.53 | 6.45
21 | 60137.81 | 60287.81 | RT | 150 | 6 | 0.999 | 0.9979 | 899.1 |  | 49.9 |  | 124.74 | 199.58 |  |  |  |  | 24.36 | 20.35 | 17.55 | 4.16 | 4.86
22 | 60287.81 | 60337.81 | RT | 50 | 7 | 0.9988 | 0.9976 | 349.58 |  | 16.63 |  | 41.57 | 66.51 |  |  |  |  | 9.35 | 7.71 | 6.76 | 1.62 | 1.89
23 | 60337.81 | 60667.88 | RT | 330.07 | 8 |  |  | 2640.56 |  | 110.02 |  | 275.06 | 440.09 |  |  |  |  | 69.95 | 57.05 | 50.76 | 12.22 | 14.26
24
25 | 277+50.00 (I.R. 277) | 277+72.76 (I.R. 277) | RT | 22.76 | 8 |  |  | 182.08 |  | 7.59 |  | 18.97 | 30.35 |  |  |  |  | 4.82 | 3.93 | 3.5 | 0.84 | 0.98
26 | 277+72.76 (I.R. 277) | 277+80.00 (I.R. 277) | RT | 7.24 | 8 | 0.991 | 0.9903 | 57.4 |  | 2.39 |  | 5.97 | 9.56 |  |  |  |  | 1.52 | 1.24 | 1.1 | 0.27 | 0.31
27 | 277+80.00 (I.R. 277) | 279+50.00 (I.R. 277) | RT | 170 | 9.7 | 0.9912 | 0.9903 | 1634.49 |  | 56.12 |  | 140.29 | 224.47 |  |  |  |  | 42.78 | 34.43 | 31.17 | 7.57 | 8.83
28
29 | RAMP C-1
30 | FULL DEPTH LANES
31 | 67950.26 | 68048.74 | LT | 98.48 | CADD |  |  |  | 1381.06 | [8 empty] | 34.1 | 25.58 | 25.32 | 6.39 | 7.46 | 13.85
32 | 68048.74 | 68318.39 | LT | 269.65 | 16 | 1.0027 |  | 4326.05 | [9 empty] | 106.82 | 80.11 | 79.31 | 20.03 | 23.37 | 43.4
33 | 68318.39 | 68518.39 | LT | 200 | 16 | 1.0181 |  | 3257.92 | [9 empty] | 80.44 | 60.33 | 59.73 | 15.08 | 17.6 | 32.68
34 | 68518.39 | 69194.95 | LT | 676.56 | 16 | 1.0335 |  | 11187.6 | [9 empty] | 276.24 | 207.18 | 205.11 | 51.79 | 60.43 | 112.22
35 | 69194.95 | 69494.95 | LT | 300 | 16 | 1.0168 |  | 4880.64 | [9 empty] | 120.51 | 90.38 | 89.48 | 22.6 | 26.36 | 48.96
36 | 69494.95 | 70011.57 | LT | 516.62 | 16 |  |  | 8265.92 | [9 empty] | 204.1 | 153.07 | 151.54 | 38.27 | 44.65 | 82.92
37 | 70011.57 | 70211.45 | LT | 199.88 | 14 |  |  | 2798.32 | [9 empty] | 69.09 | 51.82 | 51.3 | 12.96 | 15.11 | 28.07
38
39 | FULL DEPTH SHOULDER | [23 empty] | SUM-77/277/224 VARIOUS
40 | 68295.09 | 68318.39 | LT | 23.3 | CADD |  |  |  | 69.7 | 7.77 |  | 19.42 | 31.07 |  |  |  |  | 2.06 | 1.87 | 1.44 | 0.32 | 0.38
41 | 68318.39 | 68518.39 | LT | 200 | 3 | 1.0396 | 1.043 | 623.76 |  | 69.53 |  | 173.83 | 278.13 |  |  |  |  | 18.41 | 16.7 | 12.92 | 2.89 | 3.37
42 | 68518.39 | 69194.95 | LT | 676.56 | 3 | 1.0733 | 1.0796 | 2178.46 |  | 243.47 |  | 608.68 | 973.89 |  |  |  |  | 64.31 | 58.38 | 45.15 | 10.09 | 11.77
43 | 69194.95 | 69350 | LT | 155.05 | 3 | 1.0367 | 1.0398 | 482.22 |  | 53.74 |  | 134.35 | 214.96 |  |  |  |  | 14.23 | 12.91 | 9.99 | 2.23 | 2.6
44 | 69350 | 69370.06 | LT | 20.06 | CADD |  |  |  | 61.35 | 6.69 |  | 16.72 | 26.75 |  |  |  |  | 1.8 | 1.63 | 1.27 | 0.28 | 0.33
45
46
47
48
49
50
51
52
53
54
| TOTALS CARRIED TO PAVEMENT SUBSUMMARY | [16 empty] | 1797 | 1432 | 1313 | 321 | 375 | 363 |  | 11
15
| REFERENCE CELLS FOR FORMULA CONSTANTS (DO NOT PRINT THIS ROW) | [8 empty] | 4 | 6 | 10 | 16 | 18 | 20 | 22 | 22.875 | 8 | 6 | 0.055 | 1.5 | 1.75
4

## PVMT Pg 12
TABLE 1
| STATION |  | SIDE | LENGTH (L) | AVERAGE WIDTH (W) | CURVE CORRECTION RATIO | EDGE EXT. CURVE CORRECTION RATIO | SURFACE AREA (A=LxW) | CADD AREA | AREA FOR 4" EXTENSION | AREA FOR 6" EXTENSION | AREA FOR 10" EXTENSION | AREA FOR 16" EXTENSION | AREA FOR 18" EXTENSION | AREA FOR 20" EXTENSION | AREA FOR 22" EXTENSION | AREA FOR 22.875" EXTENSION | 302 | 304 | 407 | 442 | 442 | 442 | 609 | CALCULATED LRK | CHECKED PJF
[18 empty] | 8" ASPHALT CONCRETE BASE, PG64-22 | 6" AGGREGATE BASE | NON-TRACKING TACK COAT (0.055 GAL/SY - 3 APPLICATIONS) | 1 1/2" ASPHALT CONCRETE SURFACE COURSE, 12.5 MM, TYPE A (447), AS PER PLAN | 1 3/4" ASPHALT CONCRETE INTERMEDIATE COURSE, 19 MM, TYPE A (446), AS PER PLAN | ANTI-SEGREGATION EQUIPMENT | CURB, TYPE 4-C, AS PER PLAN
PAVEMENT CALCULATIONS (FLEXIBLE)
| FROM | TO |  | FT | FT |  |  | SF | SF | SF | SF | SF | SF | SF | SF | SF | SF | CY | CY | GAL | CY | CY | CY | FT
1
2 | RAMP C-1 CONTD.
3 | FULL DEPTH SHOULDER CONTD.
4 | 67957.98 | 67960.74 | RT | 2.76 | 6.76 | 0.9989 | 0.9977 | 18.64 | [9 empty] | 0.46 | 0.35 | 0.34 | 0.09 | 0.1
5 | 67960.74 | 68000 | RT | 39.26 | 6.76 | 0.9989 | 0.9977 | 265.11 |  | 13.06 |  | 32.64 | 52.23 |  |  |  |  | 7.11 | 5.88 | 5.14 | 1.23 | 1.43
6 | 68000 | 68032 | RT | 32 | 7.38 | 0.9988 | 0.9975 | 235.88 |  | 10.64 |  | 26.6 | 42.56 |  |  |  |  | 6.28 | 5.16 | 4.55 | 1.09 | 1.27
7 | 68032 | 68295.5 | RT | 263.5 | 8 | 0.9987 | 0.9973 | 2105.26 |  | 87.6 |  | 218.99 | 350.38 |  |  |  |  | 55.77 | 45.47 | 40.47 | 9.75 | 11.37
8 | 68295.5 | 68318.39 | RT | 22.89 | 7.54 | 0.9987 | 0.9975 | 172.37 |  | 7.61 |  | 19.03 | 30.44 |  |  |  |  | 4.58 | 3.76 | 3.32 | 0.8 | 0.93
9 | 68318.39 | 68345.5 | RT | 27.11 | 6.54 | 0.9926 | 0.9852 | 175.99 |  | 8.9 |  | 22.26 | 35.61 |  |  |  |  | 4.73 | 3.92 | 3.42 | 0.81 | 0.95
10 | 68345.5 | 68518.39 | RT | 172.89 | 6 | 0.9932 | 0.9864 | 1030.29 |  | 56.85 |  | 142.12 | 227.38 |  |  |  |  | 27.9 | 23.29 | 20.1 | 4.77 | 5.56
11 | 68518.39 | 69194.95 | RT | 676.56 | 6 | 0.9874 | 0.9749 | 4008.21 |  | 219.86 |  | 549.65 | 879.44 |  |  |  |  | 108.47 | 90.51 | 78.19 | 18.56 | 21.65
12 | 69194.95 | 69444.95 | RT | 250 | 6 | 0.9937 | 0.9874 | 1490.55 |  | 82.28 |  | 205.71 | 329.13 |  |  |  |  | 40.36 | 33.7 | 29.09 | 6.9 | 8.05
13 | 69444.95 | 69494.95 | RT | 50 | 7 | 0.9927 | 0.9853 | 347.45 |  | 16.42 |  | 41.05 | 65.69 |  |  |  |  | 9.29 | 7.65 | 6.72 | 1.61 | 1.88
14 | 69494.95 | 69846.04 | RT | 351.09 | 8 |  |  | 2808.72 |  | 117.03 |  | 292.57 | 468.12 |  |  |  |  | 74.41 | 60.68 | 54 | 13 | 15.17
15 | 69846.04 | 69864.18 | RT | 18.14 | 8 |  |  | 145.12 | [5 empty] | 27.21 |  |  |  | 3.58 | 3.19 | 2.66 | 0.67 | 0.78 |  | 18.14
16 | 69864.18 | 70029.18 | RT | 165 | 8 |  |  | 1320 |  |  | 82.5 | 137.5 | 220 |  | 275 | 302.5 |  | 43.8 | 35.14 | 31.93 | 6.11 | 9.06
17 | 70029.18 | 70211.45 | RT | 182.27 | 8 |  |  | 1458.16 |  | 60.76 |  | 151.89 | 243.03 |  |  |  |  | 38.63 | 31.5 | 28.03 | 6.75 | 7.88
18
19 | RAMP C-2
20 | FULL DEPTH LANES
21 | 78145.3 | 78290.99 | LT | 145.69 | 14 | 0.9906 |  | 2020.49 | [9 empty] | 49.89 | 37.42 | 37.04 | 9.35 | 10.91 | 20.26
22 | 78290.99 | 78293.84 | LT | 2.85 | 16 | 0.9893 |  | 45.11 | [9 empty] | 1.11 | 0.84 | 0.83 | 0.21 | 0.24 | 0.45
23 | 78293.84 | 78443.84 | LT | 150 | 16 | 0.9947 |  | 2387.28 | [9 empty] | 58.95 | 44.21 | 43.77 | 11.05 | 12.89 | 23.94
24 | 78443.84 | 78482.53 | LT | 38.69 | 16 |  |  | 619.04 | [9 empty] | 15.28 | 11.46 | 11.35 | 2.87 | 3.34 | 6.21
25 | 78482.53 | 78732.53 | LT | 250 | 16 | 1.0105 |  | 4042 | [9 empty] | 99.8 | 74.85 | 74.1 | 18.71 | 21.83 | 40.54
26 | 78732.53 | 78882.95 | LT | 150.42 | 16 | 1.0209 |  | 2457.02 | [9 empty] | 60.67 | 45.5 | 45.05 | 11.38 | 13.27 | 24.65
27
28 | 79317.7 | 79695.44 | LT | 377.74 | 16 | 1.0021 |  | 6056.53 | [9 empty] | 149.54 | 112.16 | 111.04 | 28.04 | 32.71 | 60.75
29
30 | FULL DEPTH SHOULDER
31 | 78500.84 | 78525 | LT | 24.16 | CADD |  |  |  | 142.13 | 8.05 |  | 20.13 | 32.21 |  |  |  |  | 3.86 | 3.23 | 2.78 | 0.66 | 0.77
32 | 78525 | 78732.53 | LT | 207.53 | 6 | 1.0249 | 1.0288 | 1276.18 |  | 71.17 |  | 177.92 | 284.68 |  |  |  |  | 34.59 | 28.9 | 24.92 | 5.91 | 6.89
33 | 78732.53 | 78882.95 | LT | 150.42 | 6 | 1.0497 | 1.0576 | 947.38 |  | 53.03 |  | 132.57 | 212.11 |  |  |  |  | 25.68 | 21.47 | 18.5 | 4.39 | 5.12
34
35 | 79317.7 | 79351.56 | LT | 33.86 | 6 | 1.005 | 1.0058 | 204.18 |  |  | 17.03 | 28.38 | 45.41 |  | 56.76 | 62.44 |  | 7.35 | 5.99 | 5.34 | 0.95 | 1.5
36 | 79351.56 | 79369.6 | LT | 18.04 | 6 | 1.005 | 1.0058 | 108.78 | [5 empty] | 27.22 |  |  |  | 2.69 | 2.52 | 1.99 | 0.5 | 0.59 |  | 18.14
37 | 79369.6 | 79675 | LT | 305.4 | 6 | 1.005 | 1.0058 | 1841.56 |  | 102.39 |  | 255.98 | 409.56 |  |  |  |  | 49.89 | 41.69 | 35.95 | 8.53 | 9.95
38 | 79675 | 79696.15 | LT | 21.15 | CADD |  |  |  | 125.38 | 7.05 |  | 17.62 | 28.2 |  |  |  |  | 3.4 | 2.84 | 2.45 | 0.58 | 0.68
39 | [24 empty] | SUM-77/277/224 VARIOUS
40 | 78145.3 | 78293.84 | RT | 148.54 | 4 | 1.0027 | 1.0053 | 595.76 |  | 49.78 |  | 124.44 | 199.1 |  |  |  |  | 16.86 | 14.72 | 11.99 | 2.76 | 3.22
41 | 78293.84 | 78443.84 | RT | 150 | 4 | 1.0013 | 1.0027 | 600.78 |  | 50.14 |  | 125.34 | 200.54 |  |  |  |  | 17 | 14.84 | 12.09 | 2.78 | 3.24
42 | 78443.84 | 78482.53 | RT | 38.69 | 4 |  |  | 154.76 |  | 12.9 |  | 32.24 | 51.59 |  |  |  |  | 4.38 | 3.82 | 3.11 | 0.72 | 0.84
43 | 78482.53 | 78732.53 | RT | 250 | 4 | 0.9974 | 0.9948 | 997.4 |  | 82.9 |  | 207.25 | 331.6 |  |  |  |  | 28.21 | 24.61 | 20.06 | 4.62 | 5.39
44 | 78732.53 | 78882.95 | RT | 150.42 | 4 | 0.9948 | 0.9895 | 598.55 |  | 49.61 |  | 124.03 | 198.45 |  |  |  |  | 16.92 | 14.76 | 12.03 | 2.77 | 3.23
45
46 | 79317.7 | 79485.02 | RT | 167.32 | 4 | 0.9995 | 0.999 | 668.95 | [9 empty] | 16.52 | 12.39 | 12.26 | 3.1 | 3.61
47 | 79485.02 | 79519.05 | RT | 34.03 | 4 | 0.9995 | 0.999 | 136.05 |  |  | 17 | 28.33 | 45.33 |  | 56.66 | 62.33 |  | 5.67 | 4.72 | 4.09 | 0.63 | 1.13
48 | 79519.05 | 79537.22 | RT | 18.17 | 4 | 0.9995 | 0.999 | 72.64 | [5 empty] | 27.23 |  |  |  | 1.79 | 1.85 | 1.33 | 0.34 | 0.39 |  | 18.15
49 | 79537.22 | 79595.44 | RT | 58.22 | 4 | 0.9995 | 0.999 | 232.76 |  | 19.39 |  | 48.47 | 77.55 |  |  |  |  | 6.58 | 5.75 | 4.68 | 1.08 | 1.26
50 | 79595.44 | 79695.44 | RT | 100 | 6 | 0.9992 | 0.9984 | 599.52 |  | 33.28 |  | 83.2 | 133.12 |  |  |  |  | 16.24 | 13.57 | 11.7 | 2.78 | 3.24
51
52
53
54
| TOTALS CARRIED TO PAVEMENT SUBSUMMARY | [16 empty] | 1119 | 895 | 817 | 197 | 233 | 177 | 55 | 12
15
| REFERENCE CELLS FOR FORMULA CONSTANTS (DO NOT PRINT THIS ROW) | [8 empty] | 4 | 6 | 10 | 16 | 18 | 20 | 22 | 22.875 | 8 | 6 | 0.055 | 1.5 | 1.75
4

## PVMT Pg 13
TABLE 1
| STATION |  | SIDE | LENGTH (L) | AVERAGE WIDTH (W) | CURVE CORRECTION RATIO | EDGE EXT. CURVE CORRECTION RATIO | SURFACE AREA (A=LxW) | CADD AREA | AREA FOR 4" EXTENSION | AREA FOR 6" EXTENSION | AREA FOR 10" EXTENSION | AREA FOR 16" EXTENSION | AREA FOR 18" EXTENSION | AREA FOR 20" EXTENSION | AREA FOR 22" EXTENSION | AREA FOR 22.875" EXTENSION | 302 | 304 | 407 | 442 | 442 | 442 | 609 | CALCULATED LRK | CHECKED PJF
[18 empty] | 8" ASPHALT CONCRETE BASE, PG64-22 | 6" AGGREGATE BASE | NON-TRACKING TACK COAT (0.055 GAL/SY - 3 APPLICATIONS) | 1 1/2" ASPHALT CONCRETE SURFACE COURSE, 12.5 MM, TYPE A (447), AS PER PLAN | 1 3/4" ASPHALT CONCRETE INTERMEDIATE COURSE, 19 MM, TYPE A (446), AS PER PLAN | ANTI-SEGREGATION EQUIPMENT | CURB, TYPE 4-C, AS PER PLAN
PAVEMENT CALCULATIONS (FLEXIBLE)
| FROM | TO |  | FT | FT |  |  | SF | SF | SF | SF | SF | SF | SF | SF | SF | SF | CY | CY | GAL | CY | CY | CY | FT
1
2 | RAMP D
3 | FULL DEPTH LANES
4 | 269+40.00 (I.R. 277) | 272+95.00 (I.R. 277) | LT | 355 | 12 |  |  | 4260 | [9 empty] | 105.19 | 78.89 | 78.1 | 19.72 | 23.01 | 42.73
5 | 272+95.00 (I.R. 277) | 273+25.00 (I.R. 277) | LT | 30 | 11.95 |  |  | 358.5 | [9 empty] | 8.85 | 6.64 | 6.57 | 1.66 | 1.94 | 3.6
6
7 | 88798.38 | 88933.61 | LT | 135.23 | CADD |  |  |  | 1715.25 | [8 empty] | 42.35 | 31.76 | 31.45 | 7.94 | 9.26 | 17.2
8 | 88933.61 | 89266.83 | LT | 333.22 | 14 | 1.0015 |  | 4672.08 | [9 empty] | 115.36 | 86.52 | 85.65 | 21.63 | 25.24 | 46.87
9 | 89266.83 | 89517.13 | LT | 250.3 | 16 | 1.0017 |  | 4011.61 | [9 empty] | 99.05 | 74.29 | 73.55 | 18.57 | 21.67 | 40.24
10 | 89517.13 | 89717.13 | LT | 200 | 16 | 1.0028 |  | 3208.96 | [9 empty] | 79.23 | 59.43 | 58.83 | 14.86 | 17.33 | 32.19
11 | 89717.13 | 89901.12 | LT | 183.99 | 16 | 1.0038 |  | 2955.03 | [9 empty] | 72.96 | 54.72 | 54.18 | 13.68 | 15.96 | 29.64
12 | 89901.12 | 90101.12 | LT | 200 | 16 | 1.0044 |  | 3214.08 | [9 empty] | 79.36 | 59.52 | 58.92 | 14.88 | 17.36 | 32.24
13 | 90101.12 | 90855.05 | LT | 753.93 | 16 | 1.0049 |  | 12121.99 | [9 empty] | 299.31 | 224.48 | 222.24 | 56.12 | 65.47 | 121.59
14 | 90855.05 | 91055.05 | LT | 200 | 16 | 1.0042 |  | 3213.44 | [9 empty] | 79.34 | 59.51 | 58.91 | 14.88 | 17.36 | 32.24
15 | 91055.05 | 91489.43 | LT | 434.38 | 16 | 1.0036 |  | 6975.1 | [9 empty] | 172.22 | 129.17 | 127.88 | 32.29 | 37.67 | 69.96
16
17 | FULL DEPTH SHOULDER
18 | 89266.42 | 89300 | LT | 33.58 | CADD |  |  |  | 134.04 | 11.19 |  | 27.98 | 44.77 |  |  |  |  | 3.79 | 3.31 | 2.7 | 0.62 | 0.72
19 | 89300 | 89517.13 | LT | 217.13 | 4 | 1.0039 | 1.0044 | 871.91 |  | 72.7 |  | 181.74 | 290.78 |  |  |  |  | 24.67 | 21.53 | 17.54 | 4.04 | 4.71
20 | 89517.13 | 89717.13 | LT | 200 | 4 | 1.0063 | 1.007 | 805.04 |  | 67.13 |  | 167.83 | 268.53 |  |  |  |  | 22.78 | 19.88 | 16.19 | 3.73 | 4.35
21 | 89717.13 | 89901.12 | LT | 183.99 | 4 | 1.0086 | 1.0096 | 742.29 |  | 61.92 |  | 154.8 | 247.68 |  |  |  |  | 21 | 18.33 | 14.93 | 3.44 | 4.01
22 | 89901.12 | 90101.12 | LT | 200 | 4 | 1.0098 | 1.0109 | 807.84 |  | 67.39 |  | 168.48 | 269.57 |  |  |  |  | 22.86 | 19.95 | 16.25 | 3.74 | 4.36
23 | 90101.12 | 90750 | LT | 648.88 | 4 | 1.011 | 1.0122 | 2624.07 |  | 218.93 |  | 547.33 | 875.73 |  |  |  |  | 74.25 | 64.81 | 52.79 | 12.15 | 14.17
24 | 90750 | 90764.17 | LT | 14.17 | CADD |  |  |  | 56.58 | 4.72 |  | 11.81 | 18.89 |  |  |  |  | 1.6 | 1.4 | 1.14 | 0.26 | 0.31
25
26 | 269+40.00 (I.R. 277) | 272+95.00 (I.R. 277) | LT | 355 | 10 |  |  | 3550 |  | 118.33 |  | 295.83 | 473.33 |  |  |  |  | 92.77 | 74.51 | 67.61 | 16.44 | 19.17
27 | 272+95.00 (I.R. 277) | 273+25.00 (I.R. 277) | LT | 30 | 10.6 |  |  | 318 |  | 10 |  | 25 | 40 |  |  |  |  | 8.28 | 6.63 | 6.04 | 1.47 | 1.72
28
29 | 88798.39 | 89266.83 | RT | 468.44 | 10 | 0.9989 | 0.9978 | 4679.25 |  | 155.8 |  | 389.51 | 623.21 |  |  |  |  | 122.27 | 98.19 | 89.12 | 21.66 | 25.27
30 | 89266.83 | 89366.83 | RT | 100 | 8 | 0.9991 | 0.9983 | 799.28 |  | 33.28 |  | 83.19 | 133.11 |  |  |  |  | 21.17 | 17.27 | 15.37 | 3.7 | 4.32
31 | 89366.83 | 89517.13 | RT | 150.3 | 6 | 0.9993 | 0.9987 | 901.17 |  | 50.03 |  | 125.09 | 200.14 |  |  |  |  | 24.41 | 20.39 | 17.59 | 4.17 | 4.87
32 | 89517.13 | 89717.13 | RT | 200 | 6 | 0.999 | 0.9979 | 1198.8 |  | 66.53 |  | 166.32 | 266.11 |  |  |  |  | 32.47 | 27.13 | 23.4 | 5.55 | 6.48
33 | 89717.13 | 89901.12 | RT | 183.99 | 6 | 0.9986 | 0.9971 | 1102.39 |  | 61.15 |  | 152.88 | 244.61 |  |  |  |  | 29.86 | 24.94 | 21.52 | 5.1 | 5.95
34 | 89901.12 | 90101.12 | RT | 200 | 6 | 0.9984 | 0.9967 | 1198.08 |  | 66.45 |  | 166.12 | 265.79 |  |  |  |  | 32.45 | 27.11 | 23.39 | 5.55 | 6.47
35 | 90101.12 | 90855.05 | RT | 753.93 | 6 | 0.9982 | 0.9963 | 4515.44 |  | 250.38 |  | 625.95 | 1001.52 |  |  |  |  | 122.31 | 102.17 | 88.14 | 20.9 | 24.39
36 | 90855.05 | 91005.05 | RT | 150 | 6 | 0.9984 | 0.9968 | 898.56 |  | 49.84 |  | 124.6 | 199.36 |  |  |  |  | 24.34 | 20.33 | 17.54 | 4.16 | 4.85
37 | 91005.05 | 91055.05 | RT | 50 | 7 | 0.9981 | 0.9963 | 349.34 |  | 16.61 |  | 41.51 | 66.42 |  |  |  |  | 9.34 | 7.7 | 6.76 | 1.62 | 1.89
38 | 91055.05 | 91475 | RT | 419.95 | 8 | 0.9982 | 0.9964 | 3353.55 |  | 139.48 |  | 348.7 | 557.92 |  |  |  |  | 88.83 | 72.43 | 64.47 | 15.53 | 18.11 |  |  | SUM-77/277/224 VARIOUS
39 | 91475 | 91489.43 | RT | 14.43 | 7.71 | 0.9983 | 0.9966 | 111.07 |  | 4.79 |  | 11.98 | 19.17 |  |  |  |  | 2.95 | 2.41 | 2.14 | 0.51 | 0.6
40
41
42
43
44
45
46
47
48
49
50
51
52
53
54
| TOTALS CARRIED TO PAVEMENT SUBSUMMARY | [16 empty] | 1936 | 1516 | 1421 | 351 | 409 | 469 |  | 13
15
| REFERENCE CELLS FOR FORMULA CONSTANTS (DO NOT PRINT THIS ROW) | [8 empty] | 4 | 6 | 10 | 16 | 18 | 20 | 22 | 22.875 | 8 | 6 | 0.055 | 1.5 | 1.75
4

## PVMT Pg 14
TABLE 1
| STATION |  | SIDE | LENGTH (L) | AVERAGE WIDTH (W) | CURVE CORRECTION RATIO | EDGE EXT. CURVE CORRECTION RATIO | SURFACE AREA (A=LxW) | CADD AREA | 618 | CALCULATED LRK | CHECKED PJF
RUMBLE STRIPS, SHOULDER (ASPHALT CONCRETE)
PAVEMENT CALCULATIONS (FLEXIBLE)
| FROM | TO |  | FT | FT |  |  | SF | SF | MILE
1
2 | RUMBLE STRIPS
3 | NORTHBOUND I.R. 77 CL
4 | 37150 | 38274.74 | RT/OUT | 1124.74 | [5 empty] | 0.213
5 | 38824.9 | 42486.43 | RT/OUT | 3661.53 | [5 empty] | 0.693
6 | 42692 | 42888.1 | RT/OUT | 196.1 | [5 empty] | 0.037
7 | 43101.84 | 46946.33 | RT/OUT | 3844.49 | [5 empty] | 0.728
8 | 37150 | 42501.96 | RT/IN | 5351.96 | [5 empty] | 1.014
9 | 42707.53 | 42899.15 | RT/IN | 191.62 | [5 empty] | 0.036
10 | 43113.7 | 46946.33 | RT/IN | 3832.63 | [5 empty] | 0.726
11
12
13 | SOUTHBOUND I.R. 77 CL
14 | 39137.36 | 42523.89 | LT/OUT | 3386.53 | [5 empty] | 0.641
15 | 42729.45 | 42914.88 | LT/OUT | 185.43 | [5 empty] | 0.035
16 | 43130.58 | 46946.33 | LT/OUT | 3815.75 | [5 empty] | 0.723
17 | 39137.36 | 42508.36 | LT/IN | 3371 | [5 empty] | 0.638
18 | 42713.92 | 42903.72 | LT/IN | 189.8 | [5 empty] | 0.036
19 | 43118.6 | 46946.33 | LT/IN | 3827.73 | [5 empty] | 0.725
20
21
22 | NORTHBOUND I.R. 77 BL
23 | 46946.96 | 48564.96 | LT | 1618 | [5 empty] | 0.306
24 | 49384.83 | 51485 | LT | 2100.17 | [5 empty] | 0.398
25 | 46946.96 | 47600 | RT | 653.04 | [5 empty] | 0.124
26 | 48017.43 | 49666.26 | RT | 1648.83 | [5 empty] | 0.312
27 | 50211.45 | 51139.58 | RT | 928.13 | [5 empty] | 0.176
28
29
30 | SOUTHBOUND I.R. 77 BL
31 | 46942.49 | 48663.69 | LT | 1721.2 | [5 empty] | 0.326
32 | 49033.35 | 49444.48 | LT | 411.13 | [5 empty] | 0.078
33 | 46942.49 | 49444.48 | RT | 2501.99 | [5 empty] | 0.474
34
35
36 | ARLINGTON RD. RAMP D
37 | 8267.98 | 8818.25 | RT | 550.27 | [5 empty] | 0.104
38
39 | [10 empty] | SUM-77/277/224 VARIOUS
40 | RAMP A
41 | 8663.69 | 9027.54 | LT | 363.85 | [5 empty] | 0.069
42 | 10671.4 | 11413.78 | LT | 742.38 | [5 empty] | 0.141
43 | 237+00.00 (I.R. 277) | 237+37.85 (I.R. 277) | RT | 37.85 | [5 empty] | 0.007
44
45
46 | RAMP B-1
47 | 41954.46 | 42139.23 | LT | 184.77 | [5 empty] | 0.035
48
49
50 | RAMP B-2
51 | 28564.96 | 29380.97 | LT | 816.01 | [5 empty] | 0.155
52 | 3031.93 | 3382 | RT | 350.07 | [5 empty] | 0.066
53
54
| TOTALS CARRIED TO PAVEMENT SUBSUMMARY | [8 empty] | 10 | 14
15
| REFERENCE CELLS FOR FORMULA CONSTANTS (DO NOT PRINT THIS ROW) | [8 empty] | 5280

## PVMT Pg 15
TABLE 1
| STATION |  | SIDE | LENGTH (L) | AVERAGE WIDTH (W) | CURVE CORRECTION RATIO | EDGE EXT. CURVE CORRECTION RATIO | SURFACE AREA (A=LxW) | CADD AREA | 618 | 442 | CALCULATED LRK | CHECKED PJF
[10 empty] | RUMBLE STRIPS, SHOULDER (ASPHALT CONCRETE) | 1 1/2" ASPHALT CONCRETE SURFACE COURSE, 12.5 MM, TYPE A (447), AS PER PLAN
PAVEMENT CALCULATIONS (FLEXIBLE)
| FROM | TO |  | FT | FT |  |  | SF | SF | MILE | CY
1
2 | RUMBLE STRIPS CONTD.
3 | RAMP C
4 | 57600 | 58023.48 | RT | 423.48 | [5 empty] | 0.08
5 | 60342.51 | 60667.88 | RT | 325.37 | [5 empty] | 0.062
6 | 277+50.00 (I.R. 277) | 279+50.00 (I.R. 277) | RT | 200 | [5 empty] | 0.038
7
8
9 | RAMP C-1
10 | 67955.22 | 68196.95 | RT | 241.73 | [5 empty] | 0.046
11 | 69666.15 | 70211.45 | RT | 545.3 | [5 empty] | 0.103
12
13
14 | RAMP D
15 | 269+40.00 (I.R. 277) | 273+25.00 (I.R. 277) | LT | 385 | [5 empty] | 0.073
16 | 88798.38 | 89168.04 | RT | 369.66 | [5 empty] | 0.07
17 | 91152.31 | 91489.43 | RT | 337.12 | [5 empty] | 0.064
18
19
20 | EASTBOUND/WESTBOUND I.R. 277 CL
21 | 22850 | 24880.74 | LT | 2030.74 | [5 empty] | 0.385
22 | 25675.5 | 26570.74 | LT | 895.24 | [5 empty] | 0.17
23 | 24479.53 | 25129.29 | RT | 649.76 | [5 empty] | 0.123
24 | 25976.94 | 26076.94 | RT | 100 | [5 empty] | 0.019
25 | 27144.1 | 27424.7 | RT | 280.6 | [5 empty] | 0.053
26
27
28
29
30
31
32
33 | BARRIER DEDUCTIONS
34 | NORTHBOUND/SOUTHBOUND I.R. 77 CL
35 | 37150 | 39800 | LT/RT | 2650 | 2.81 |  |  | 7446.5 |  |  | -34.47
36 | 39800 | 42100 | LT/RT | 2300 | 2.81 |  |  | 6463 |  |  | -29.92
37 | 42100 | 42505.16 | LT/RT | 405.16 | 2.81 |  |  | 1138.5 |  |  | -5.27
38 | 42710.73 | 42901.43 | LT/RT | 190.7 | 2.81 |  |  | 535.87 |  |  | -2.48
39 | 43116.15 | 46936.72 | LT/RT | 3820.57 | 2.81 |  |  | 10735.8 |  |  | -49.7 | SUM-77/277/224 VARIOUS
40
41
42
43
44
45
46
47
48
49
50
51
52
53
54
| TOTALS CARRIED TO PAVEMENT SUBSUMMARY | [8 empty] | 2 | -122 | 15
15
| REFERENCE CELLS FOR FORMULA CONSTANTS (DO NOT PRINT THIS ROW) | [8 empty] | 5280 | 1.5
Note on F47: Cox, Casey: What about C1 barrier and foundations?