## SUBSUMMARY
1 |  |  |  |  | SPREADSHEET | 1) | SAVE THIS FILE TO THE PROPER FOLDER FOR YOUR PROJECT AS THE SAME NAME AS YOUR DGN (I.E. #####GS001.XLSX)
[5 empty] | INSTRUCTIONS: | 2) | DO NOT ENTER ANY DATA INTO THE ITEM NUMBER, ITEM DESCRIPTION & ITEM UNITS
[6 empty] | 3) | ENTER ITEM CODE (FOR EXAMPLE: 201E11000) AND ADDITIONAL DESCRIPTION INTO THE BLUE CELLS
[6 empty] | 4) | ENTER ALL DATA REQUIRED, PAGE # AND SPLIT # MUST BE FILLED OUT.
[6 empty] | 5) | DO NOT REMOVE THE PROTECTION FROM THIS SPREADSHEET, LEAVE THE PROTECTION ON SO THAT YOU DO NOT DELETE NEEDED FORMULAS OR RESIZE SHEET
| Page # | SUBSUMMARY SHEET P.211 | [24 empty] | 211 | <--- ENTER STARTING SHEET NUMBER
| P.211 | ITEM_CODE | [18 empty] | 204E10000 | 304E20000 | 411E10000 | 441E70500 | 452E10050 | 452E12050
ADDITIONAL_DESCRIPTION
RATE / THICKNESS / ETC
UNIT
| Split # | REF NO. | SHEET NO. | STATION |  | ALIGNMENT |  | SIDE | USAGE | TYPE | EXISTING DRIVE MATERIAL | PROPOSED APRON MATERIAL | PROPOSED DRIVE MATERIAL | APRON LENGTH "L1" | DRIVEWAY LENGTH "L2" | WIDTH "W1" | WIDTH "W2" | WIDTH "W3" | AREA 1 | AREA 2 | 204 | 304 | 411 | 441 | 452 | 452
[21 empty] | SUBGRADE COMPACTION | AGGREGATE BASE | STABILIZED CRUSHED AGGREGATE | ASPHALT CONCRETE SURFACE COURSE, TYPE 1, (449), (DRIVEWAYS) | 6" NON-REINFORCED CONCRETE PAVEMENT, CLASS QC MS | 8" NON-REINFORCED CONCRETE PAVEMENT, CLASS QC MS
[19 empty] | SF | SF | SY | CY | CY | CY | SY | SY
|  | DV-1 | 123 | 154+95.82 |  | EAST AVE. |  | RT | RES. |  | GRAVEL | CONC. | GRAVEL | 13.04 | 40.79 | 12.09 | 10.07 | 10 | 260.55 | 407.88 | 74.27 | 13.2878 |  |  | 28.95
|  | DV-2 | 123 | 155+32.84 |  | EAST AVE. |  | RT | RES. |  | GRAVEL | CONC. | GRAVEL | 12.66 | 40.84 | 12.07 | 12.07 | 12 | 253.97 | 490.06 | 82.67 | 15.2357 |  |  | 28.2189
|  | DV-3 | 124 | 156+49.17 |  | EAST AVE. |  | RT | RES. |  | GRAVEL | CONC. | GRAVEL | 11.5 | 1 | 14.02 | 16.02 | 16.02 | 250.18 | 16.02 | 29.58 | 3.4842 |  |  | 27.7978
|  | DV-4 | 124 | 157+47.96 |  | EAST AVE. |  | RT | RES. |  | CONC. | CONC. | CONC. | 10 | 26.99 | 23.43 | 10 | 10 | 307.8 | 269.93 | 64.2 | 7.1325 |  |  | 64.1922
|  | DV-5 | 124 | 157+51.75 |  | EAST AVE. |  | LT | COMM. |  | CONC. | CONC. | CONC. | 10.18 | 21.48 | 28.52 | 23.42 | 23 | 364.27 | 494.11 | 95.38 | 10.5973 |  |  |  | 95.3756
|  | DV-6 | 124 | 159+48.71 |  | EAST AVE. |  | RT | RES. |  | CONC. | CONC. | CONC. | 10 | 2 | 37.5 | 9 | 9 | 453.74 | 18 | 52.42 | 5.824 |  |  | 52.4156
|  | DV-7 | 124 | 159+80.62 |  | EAST AVE. |  | LT | RES. |  | CONC. | CONC. | CONC. | 10 | 6.99 | 16 | 12 | 12 | 238.89 | 83.99 | 35.88 | 3.9862 |  |  | 35.8756
|  | DV-8 | 124 | 160+22.08 |  | EAST AVE. |  | RT | RES. |  | CONC. | CONC. | CONC. | 10.03 | 51.92 | 12.03 | 9.03 | 9 | 199.15 | 472.95 | 74.68 | 8.2975 |  |  | 74.6778
|  | DV-9 | 125 | 161+22.82 |  | EAST AVE. |  | LT | RES. |  | CONC. | CONC. | CONC. | 11 | 21 | 16 | 14 | 10 | 250.15 | 251.98 | 55.8 | 6.1991 |  |  | 55.7922
|  | DV-10 | 125 | 162+05.17 |  | EAST AVE. |  | RT | RES. |  | CONC. | CONC. | CONC. | 10 | 21.99 | 12 | 11 | 11 | 198.79 | 241.91 | 48.97 | 5.4407 |  |  | 48.9667
|  | DV-11 | 125 | 162+41.05 |  | EAST AVE. |  | LT | RES. |  | ASPH. | CONC. | ASPH. | 11.08 | 15.79 | 14.1 | 14.1 | 14 | 242.34 | 221 | 51.49 | 7.0844 |  | 1.3642 | 26.9267
|  | DV-12 | 125 | 163+90.16 |  | EAST AVE. |  | LT | RES. |  | GRAVEL | CONC. | GRAVEL | 11.01 | 20.97 | 12.01 | 8.51 | 8.5 | 219.15 | 178.17 | 44.15 | 7.1048 |  |  | 24.35
|  | DV-13 | 125 | 164+63.18 |  | EAST AVE. |  | LT | RES. |  | ASPH. | CONC. | ASPH. | 11 | 10.99 | 12 | 9.5 | 9.5 | 219.03 | 104.49 | 35.95 | 4.6391 |  | 0.645 | 24.3367
|  | DV-14 | 126 | 166+16.40 |  | EAST AVE. |  | LT | RES. |  | CONC. | CONC. | CONC. | 11 | 1 | 12 | 13 | 13 | 219.01 | 13 | 25.78 | 2.8643 |  |  | 25.7789
|  | DV-15 | 126 | 167+09.31 |  | EAST AVE. |  | RT | RES. |  | ASPH. | CONC. | ASPH. | 10.12 | 16.65 | 12.15 | 10.63 | 10.5 | 200.47 | 174.45 | 41.66 | 5.7055 |  | 1.0769 | 22.2744
|  | DV-16 | 126 | 167+23.73 |  | EAST AVE. |  | LT | RES. |  | GRAVEL | CONC. | GRAVEL | 11 | 1 | 22 | 11 | 11 | 316 | 11 | 36.34 | 4.1728 |  |  | 35.1111
|  | DV-17 | 126 | 167+95.45 |  | EAST AVE. |  | LT | RES. |  | GRAVEL | CONC. | GRAVEL | 11 | 1 | 12 | 22.01 | 22.01 | 219.06 | 22.01 | 26.79 | 3.2479 |  |  | 24.34
|  | DV-18 | 126 | 168+88.99 |  | EAST AVE. |  | LT | RES. |  | GRAVEL | CONC. | GRAVEL | 11 | 20.99 | 12 | 10 | 10 | 219.06 | 209.88 | 47.66 | 7.8867 |  |  | 24.34
|  | DV-19 | 126 | 169+60.40 |  | EAST AVE. |  | LT | RES. |  | ASPH. | CONC. | ASPH. | 11.04 | 10.89 | 12.05 | 9.03 | 9 | 219.62 | 97.99 | 35.29 | 4.526 |  | 0.60488 | 24.4022
|  | DV-20 | 126 | 169+61.57 |  | EAST AVE. |  | RT | RES. |  | ASPH. | CONC. | ASPH. | 10 | 27 | 12 | 9 | 9 | 196.1 | 242.28 | 48.71 | 6.9077 |  | 1.4956 | 21.7889
|  | DV-21 | 127 | 170+76.45 |  | EAST AVE. |  | RT | RES. |  | CONC. | CONC. | CONC. | 10 | 31.99 | 12 | 11 | 11 | 182.08 | 351.88 | 59.33 | 6.5921 |  |  | 59.3289
|  | DV-22 | 127 | 170+98.24 |  | EAST AVE. |  | RT | RES. |  | ASPH. | CONC. | ASPH. | 10 | 42 | 22 | 20.84 | 9.21 | 281.66 | 750.43 | 114.68 | 17.3741 |  | 4.6323 | 31.2956
|  | DV-23 | 127 | 172+75.67 |  | EAST AVE. |  | LT | RES. |  | ASPH. | CONC. | ASPH. | 11 | 21 | 12 | 9 | 9 | 219 | 188.98 | 45.34 | 6.2033 |  | 1.1665 | 24.3333
|  | DV-24 | 128 | 174+51.34 |  | EAST AVE. |  | LT | RES. |  | CONC. | CONC. | CONC. | 11.01 | 22.98 | 16.01 | 16.01 | 16 | 263.11 | 367.75 | 70.1 | 7.7884 |  |  | 70.0956
|  | DV-25 | 128 | 175+23.36 |  | EAST AVE. |  | LT | RES. |  | ASPH. | CONC. | ASPH. | 10 | 22 | 15 | 16 | 16 | 228.77 | 351.94 | 64.53 | 9.3417 |  | 2.1725 | 25.4189
|  | DV-26 | 128 | 175+28.93 |  | EAST AVE. |  | RT | RES. |  | CONC. | CONC. | CONC. | 10.02 | 11.93 | 12.03 | 11.03 | 11 | 199.33 | 131.28 | 36.74 | 4.0816 |  |  | 36.7344
|  | DV-27 | 128 | 176+89.38 |  | EAST AVE. |  | RT | RES. |  | GRAVEL | CONC. | GRAVEL | 10 | 17 | 12 | 8 | 8 | 198.76 | 135.98 | 37.2 | 5.8114 |  |  | 22.0844
|  | DV-28 | 128 | 176+97.58 |  | EAST AVE. |  | LT | RES. |  | CONC. | CONC. | CONC. | 10 | 32 | 12 | 10.5 | 10.5 | 198.76 | 335.99 | 59.42 | 6.6019 |  |  | 59.4167
|  | DV-29 | 128 | 177+29.42 |  | EAST AVE. |  | RT | RES. |  | GRAVEL | CONC. | GRAVEL | 10.02 | 16.95 | 12.02 | 9.02 | 9 | 199.01 | 152.52 | 39.06 | 6.2228 |  |  | 22.1122
|  | DV-30 | 128 | 177+34.59 |  | EAST AVE. |  | LT | RES. |  | ASPH. | CONC. | ASPH. | 10 | 37 | 12 | 9 | 9 | 198.77 | 332.96 | 59.09 | 8.6199 |  | 2.0553 | 22.0856
|  | DV-31 | 129 | 179+05.08 |  | EAST AVE. |  | RT | RES. |  | CONC. | CONC. | CONC. | 10 | 17 | 12 | 10 | 10 | 198.77 | 169.95 | 40.97 | 4.5521 |  |  | 40.9689
|  | DV-32 | 129 | 179+08.94 |  | EAST AVE. |  | LT | RES. |  | ASPH. | CONC. | ASPH. | 10 | 32 | 12 | 11 | 11 | 198.75 | 352 | 61.2 | 8.9722 |  | 2.1728 | 22.0833
|  | DV-33 | 129 | 179+39.02 |  | EAST AVE. |  | RT | RES. |  | ASPH. | CONC. | ASPH. | 10 | 20 | 12 | 10.5 | 10.5 | 198.76 | 209.95 | 45.42 | 6.3418 |  | 1.296 | 22.0844
|  | DV-34 | 129 | 179+51.42 |  | EAST AVE. |  | LT | RES. |  | CONC. | CONC. | CONC. | 10 | 22 | 12 | 12 | 12 | 198.75 | 264 | 51.42 | 5.713 |  |  | 51.4167
|  | DV-35 | 129 | 181+00.12 |  | EAST AVE. |  | LT | RES. |  | CONC. | CONC. | CONC. | 11 | 26 | 12 | 10 | 10 | 219.02 | 259.96 | 53.22 | 5.9133 |  |  | 53.22
|  | DV-36 | 129 | 181+26.44 |  | EAST AVE. |  | RT | RES. |  | ASPH. | CONC. | ASPH. | 10 | 14 | 12 | 10 | 10 | 198.75 | 140 | 37.64 | 5.0463 |  | 0.8642 | 22.0833
|  | DV-37 | 129 | 181+79.97 |  | EAST AVE. |  | LT | RES. |  | CONC. | CONC. | CONC. | 11 | 16 | 12 | 10 | 10 | 219.01 | 159.95 | 42.11 | 4.6785 |  |  | 42.1067
|  | DV-38 | 129 | 182+35.58 |  | EAST AVE. |  | RT | RES. |  | ASPH. | CONC. | ASPH. | 10 | 17 | 12 | 10 | 10 | 198.75 | 170 | 40.98 | 5.6019 |  | 1.0494 | 22.0833
|  | DV-39 | 129 | 182+61.77 |  | EAST AVE. |  | LT | RES. |  | GRAVEL | CONC. | GRAVEL | 11 | 21 | 12 | 10 | 10 | 219 | 210 | 47.67 | 7.8889 |  |  | 24.3333
|  | DV-40 | 129 | 183+25.67 |  | EAST AVE. |  | RT | RES. |  | GRAVEL | CONC. | GRAVEL | 10 | 22 | 12 | 8 | 8 | 198.75 | 176 | 41.64 | 6.7994 |  |  | 22.0833
|  | DV-41 | 129 | 183+42.32 |  | EAST AVE. |  | LT | RES. |  | CONC. | CONC. | CONC. | 10 | 7 | 12 | 9 | 9 | 198.75 | 62.99 | 29.09 | 3.2314 |  |  | 29.0822
|  | DV-42 | 130 | 184+30.65 |  | EAST AVE. |  | RT | RES. |  | GRAVEL | CONC. | GRAVEL | 10.01 | 21.98 | 12.01 | 8.01 | 8 | 198.85 | 175.83 | 41.64 | 6.7964 |  |  | 22.0944
|  | DV-43 | 130 | 185+46.85 |  | EAST AVE. |  | LT | RES. |  | CONC. | CONC. | CONC. | 10 | 22 | 12 | 11 | 11 | 198.75 | 242 | 48.98 | 5.4414 |  |  | 48.9722
|  | DV-44 | 130 | 185+82.65 |  | EAST AVE. |  | RT | RES. |  | CONC. | CONC. | CONC. | 10 | 14.99 | 12 | 11 | 11 | 198.79 | 164.9 | 40.41 | 4.49 |  |  | 40.41
|  | DV-44A | 130 | 186+40.84 |  | EAST AVE. |  | RT | RES. |  | CONC. | CONC. | CONC. | 10 | 2 | 12.11 | 12.11 | 12.11 | 199.86 | 24.22 | 24.9 | 2.7664 |  |  | 24.8978
|  | DV-45 | 130 | 187+03.39 |  | EAST AVE. |  | RT | RES. |  | GRAVEL | CONC. | GRAVEL | 10 | 2 | 12 | 10 | 10 | 198.79 | 20.01 | 24.32 | 2.9483 |  |  | 22.0878
|  | DV-46 | 130 | 187+67.96 |  | EAST AVE. |  | LT | RES. |  | ASPH. | CONC. | ASPH. | 10.01 | 21.98 | 12.01 | 9.51 | 9.5 | 198.87 | 208.66 | 45.29 | 6.3193 |  | 1.288 | 22.0967
|  | DV-47 | 131 | 188+27.10 |  | EAST AVE. |  | RT | RES. |  | GRAVEL | CONC. | GRAVEL | 10.21 | 6.41 | 12.25 | 11.23 | 11 | 201.66 | 70.54 | 30.25 | 4.2314 |  |  | 22.4067
|  | DV-48 | 131 | 188+77.22 |  | EAST AVE. |  | RT | RES. |  | CONC. | CONC. | CONC. | 10 | 4.98 | 12.05 | 12.01 | 12 | 199.25 | 59.74 | 28.78 | 3.1974 |  |  | 28.7767
|  | DV-49 | 131 | 188+85.12 |  | EAST AVE. |  | LT | RES. |  | CONC. | CONC. | CONC. | 10.02 | 41.95 | 12.02 | 10.02 | 10 | 199.32 | 419.49 | 68.76 | 7.6396 |  |  | 68.7567
|  | DV-50 | 131 | 190+22.04 |  | EAST AVE. |  | RT | RES. |  | CONC. | CONC. | CONC. | 10 | 21.99 | 14 | 14 | 14 | 218.8 | 307.87 | 58.52 | 6.5021 |  |  | 58.5189
|  | DV-51 | 131 | 190+66.53 |  | EAST AVE. |  | LT | RES. |  | CONC. | CONC. | CONC. | 10 | 21.99 | 12 | 10 | 10 | 200.41 | 219.92 | 46.71 | 5.1893 |  |  | 46.7033
|  | DV-52 | 131 | 191+47.92 |  | EAST AVE. |  | LT | RES. |  | GRAVEL | CONC. | GRAVEL | 10 | 7 | 12 | 12.5 | 12.5 | 198.76 | 87.51 | 31.81 | 4.6146 |  |  | 22.0844
|  | DV-53 | 131 | 192+15.60 |  | EAST AVE. |  | LT | RES. |  | GRAVEL | CONC. | GRAVEL | 10 | 17 | 12 | 11 | 11 | 198.75 | 186.99 | 42.86 | 7.0707 |  |  | 22.0833
|  | DV-54 | 131 | 192+33.00 |  | EAST AVE. |  | RT | RES. |  | ASPH. | CONC. | ASPH. | 10.01 | 31.98 | 14.01 | 15.01 | 15 | 218.88 | 479.66 | 77.62 | 11.5848 |  | 2.9609 | 24.32
|  | DV-55 | 132 | 192+51.95 |  | EAST AVE. |  | LT | RES. |  | CONC. | CONC. | CONC. | 10 | 37 | 16 | 16 | 32.5 | 241.43 | 1045.75 | 143.02 | 15.8911 |  |  | 143.02
|  | DV-56 | 132 | 193+13.00 |  | EAST AVE. |  | RT | COMM. |  | GRAVEL | CONC. | GRAVEL | 10 | 41.99 | 12 | 10 | 10 | 198.78 | 419.93 | 68.75 | 2.4541 | 12.9608 |  |  | 22.0867
|  | DV-57 | 132 | 193+43.66 |  | EAST AVE. |  | LT | RES. |  | CONC. | CONC. | CONC. | 10.04 | 2 | 16.07 | 16.93 | 16.86 | 239.49 | 33.5 | 30.34 | 3.3702 |  |  | 30.3322
|  | DV-58 | 132 | 194+25.97 |  | EAST AVE. |  | RT | RES. |  | GRAVEL | CONC. | GRAVEL | 10 | 36.99 | 12 | 12 | 12 | 188.75 | 443.93 | 70.3 | 13.2915 |  |  | 20.9722
|  | DV-58A | 132 | 194+55.75 |  | EAST AVE. |  | RT | RES. |  | GRAVEL | CONC. | GRAVEL | 10 | 37 | 28.5 | 28.5 | 30.79 | 351.25 | 1096.79 | 160.9 | 31.4177 |  |  | 39.0278
| Total | TOTALS CARRIED TO GENERAL SUMMARY | [18 empty] | 3169 | 423 | 13 | 25 | 2103 | 118
| Page # | SUBSUMMARY SHEET P.212
| P.212 | ITEM_CODE | [18 empty] | 204E10000 | 304E20000 | 411E10000 | 441E70500 | 452E10050 | 452E12050
ADDITIONAL_DESCRIPTION
| Split # | REF NO. | SHEET NO. | STATION |  | ALIGNMENT |  | SIDE | USAGE | TYPE | EXISTING DRIVE MATERIAL | PROPOSED APRON MATERIAL | PROPOSED DRIVE MATERIAL | APRON LENGTH "L1" | DRIVEWAY LENGTH "L2" | WIDTH "W1" | WIDTH "W2" | WIDTH "W3" | AREA 1 | AREA 2 | 204 | 304 | 411 | 441 | 452 | 452
[21 empty] | SUBGRADE COMPACTION | AGGREGATE BASE | STABILIZED CRUSHED AGGREGATE | ASPHALT CONCRETE SURFACE COURSE, TYPE 1, (449), (DRIVEWAYS) | 6" NON-REINFORCED CONCRETE PAVEMENT, CLASS QC MS | 8" NON-REINFORCED CONCRETE PAVEMENT, CLASS QC MS
[19 empty] | SF | SF | SY | CY | CY | CY | SY | SY
|  | DV-59 | 132 | 196+86.32 |  | EAST AVE. |  | RT | RES. |  | GRAVEL | CONC. | GRAVEL | 10.77 | 39.67 | 12.04 | 9.03 | 9 | 215.19 | 357 | 63.58 | 11.4715 |  |  | 23.91
|  | DV-60 | 134 | 204+06.57 |  | EAST AVE. |  | RT | RES. |  | CONC. | CONC. | CONC. | 10.39 | 15.55 | 18 | 18 | 18.01 | 240.99 | 279.82 | 57.87 | 6.4298 |  |  | 57.8678
|  | DV-61 | 134 | 205+82.74 |  | EAST AVE. |  | RT | RES. |  | GRAVEL | CONC. | GRAVEL | 10.01 | 11.98 | 12.01 | 10.01 | 10 | 202.62 | 119.76 | 35.82 | 5.4585 |  |  | 22.5133
|  | DV-62 | 135 | 206+73.43 |  | EAST AVE. |  | RT | RES. |  | ASPH. | CONC. | ASPH. | 10 | 31.99 | 12 | 9 | 9 | 202.54 | 287.81 | 54.49 | 7.8303 |  | 1.7766 | 22.5044
|  | DV-63 | 135 | 208+39.09 |  | EAST AVE. |  | RT | RES. |  | CONC. | CONC. | CONC. | 10 | 7.31 | 12 | 12 | 12 | 202.54 | 87.67 | 32.25 | 3.5828 |  |  | 32.2456
|  | DV-64 | 135 | 209+83.40 |  | EAST AVE. |  | RT | RES. |  | GRAVEL | CONC. | GRAVEL | 10 | 11.99 | 12 | 8 | 8 | 202.54 | 95.93 | 33.17 | 4.8691 |  |  | 22.5044
|  | DV-65 | 135 | 210+15.40 |  | EAST AVE. |  | RT | RES. |  | GRAVEL | CONC. | GRAVEL | 10 | 7.1 | 12 | 12 | 12 | 202.51 | 85.24 | 31.98 | 4.6048 |  |  | 22.5011
|  | DV-66 | 136 | 211+89.10 |  | EAST AVE. |  | LT | RES. |  | ASPH. | CONC. | ASPH. | 11.03 | 5.92 | 12.03 | 14.04 | 14 | 219.39 | 82.92 | 33.59 | 4.2441 |  | 0.51185 | 24.3767
|  | DV-67 | 136 | 212+21.27 |  | EAST AVE. |  | RT | RES. |  | GRAVEL | CONC. | GRAVEL | 10.01 | 11.98 | 12.01 | 12.01 | 12 | 202.6 | 83.76 | 31.82 | 4.5694 |  |  | 22.5111
|  | DV-68 | 136 | 214+92.67 |  | EAST AVE. |  | RT | RES. |  | GRAVEL | CONC. | NONE | 10 | 0 | 12 | 0 | 0 | 202.52 | 0 | 22.51 | 2.5002 |  |  | 22.5022
|  | DV-69 | 137 | 216+32.40 |  | EAST AVE. |  | RT | RES. |  | CONC. | CONC. | NONE | 10.02 | 0 | 20.05 | 0 | 0 | 270.54 | 0 | 30.06 | 3.34 |  |  | 30.06
|  | DV-70 | 137 | 217+12.68 |  | EAST AVE. |  | RT | COMM. |  | GRAVEL | CONC. | GRAVEL | 10 | 12 | 35 | 41.5 | 48.18 | 432.5 | 578.21 | 112.31 | 5.3395 | 17.846 |  |  | 48.0556
|  | DV-71 | 137 | 217+73.05 |  | EAST AVE. |  | RT | COMM. |  | GRAVEL | CONC. | GRAVEL | 10 | 12 | 35 | 41.5 | 48.18 | 432.5 | 578.21 | 112.31 | 5.3395 | 17.846 |  |  | 48.0556
|  | DV-72 | 137 | 218+85.32 |  | EAST AVE. |  | RT | RES. |  | GRAVEL | CONC. | GRAVEL | 10 | 16.99 | 12 | 9.71 | 9.71 | 202.54 | 165 | 40.84 | 6.5746 |  |  | 22.5044
|  | DV-73 | 138 | 219+55.15 |  | EAST AVE. |  | RT | RES. |  | GRAVEL | CONC. | GRAVEL | 10 | 6.99 | 12 | 9 | 9 | 202.53 | 62.95 | 29.5 | 4.0547 |  |  | 22.5033
|  | DV-74 | 125 | 16127.86 |  | EAST AVE. |  | RT | RES. |  | CONC. | CONC. | CONC. | 10 | 5 | 18 | 18 | 18 | 250.03 | 90.01 | 37.79 | 4.198 |  |  | 37.7822
|  | DV-75 | 126 | 16760 |  | EAST AVE. |  | RT | RES. |  | NONE | CONC. | NONE | 10 | 0 | 12 | 0 | 0 | 192.5 | 0 | 21.39 | 2.3765 |  |  | 21.3889
|  | DV-76 | 134 | 20205.94 |  | EAST AVE. |  | RT | RES. |  | CONC. | CONC. | NONE | 11.13 | 0 | 20.75 | 12.92 | 0 | 226.35 | 0 | 25.15 | 2.7944 |  |  | 25.15
| Total | TOTALS CARRIED TO GENERAL SUMMARY | [18 empty] | 807 | 90 | 36 | 3 | 433 | 97
| Page # | SUBSUMMARY SHEET
ITEM_CODE
ADDITIONAL_DESCRIPTION
| Split # | REF NO. | SHEET NO. | STATION |  | ALIGNMENT |  | SIDE | USAGE | TYPE | EXISTING APRON MATERIAL | EXISTING DRIVE MATERIAL | PROPOSED APRON MATERIAL | PROPOSED DRIVE MATERIAL | APRON LENGTH "L1" | DRIVEWAY LENGTH "L2" | WIDTH "W1" | WIDTH "W2" | AREA 1 | AREA 2
[19 empty] | SF | SF
| Total | TOTALS CARRIED TO GENERAL SUMMARY
| Page # | SUBSUMMARY SHEET
ITEM_CODE
ADDITIONAL_DESCRIPTION
| Split # | REF NO. | SHEET NO. | STATION |  | ALIGNMENT |  | SIDE | USAGE | TYPE | EXISTING APRON MATERIAL | EXISTING DRIVE MATERIAL | PROPOSED APRON MATERIAL | PROPOSED DRIVE MATERIAL | APRON LENGTH "L1" | DRIVEWAY LENGTH "L2" | WIDTH "W1" | WIDTH "W2" | AREA 1 | AREA 2
[19 empty] | SF | SF
| Total | TOTALS CARRIED TO GENERAL SUMMARY