## 304 Base
SUM EAST AVE (TALLMADGE) PH1 |  |  |  | Design: | JES | 2021-08-10
PID 112869 |  |  |  | Check: | DSM | 2021-08-10
Name of Road
Number of lanes |  | 3
Functional Classification |  | 04 Minor Arterial (Urban)
2025 | Traffic | 15770 | ADT
2045 | Traffic | 19050 | ADT
24 Hour Truck % |  | 4 | %
Design Period |  | 20 | years
Open to Traffic |  | 30
Subgrade CBR |  | 5
Step 1: 18-kip Equivalent Single Axle Loading (ESAL)
40 | ADT = | 17410 | ADT
Directional Distribution, D |  | 50 | % | used Design Designation D
Lane Factor |  | 80 | % | (Fig. 202-1)
B:C Ratio |  | 1 | :1 | (Fig. 202-1)
ESAL Conversion B Trucks |  | 1.04 |  | (Fig. 202-1)
ESAL Conversion C Trucks |  | 0.41 |  | (Fig. 202-1)
ESAL from B Trucks |  | 144.8512
ESAL from C Trucks |  | 57.1048
Total Daily ESAL's |  | 201.956 | ESAL/day
Design Period ESAL's |  | 1475288.58 | ESAL's
Step 2: Subgrade Resilient Modulus (Mr) |  | (Sec. 203.1)
Mr= | 1200*CBR
Mr= | 6000
Step 3: Composite Modulus of Subgrade Reaction (kc) |  | (Fig. 402-2 and 402-3)
Reliability |  | 90 | % | (Fig. 201-1)
Overall Standard Deviation |  | 0.49 |  | (Fig. 201-1)
18-kip ESAL |  | 1475288.58 | ESAL's | (Step 1)
Subgrade Resilient Modulus (Mr) |  | 6000 | psi | (Step 2)
Design Serviceability Loss (PSI) |  | 2 |  | (Fig. 201-1)
Design Structural Number (SN) |  | 4.1 |  | (Fig. 402-3)
Step 4: Typical Section |  | (Fig. 401-1)
Opening Day Heavy Traffic |  | 630.8 | ADTT
|  | 630.8 | <1500 | Heavy mix not required per Proposal Note 416.
|  |  |  | Thickness | Coefficient | SN
Item 441 - 1.5" Asphalt Concrete Surface Course, (448) Type 1, PG70-22M |  |  |  | 1.5 | 0.43 | 0.645
Item 441 - 1.75" Asphalt Concrete Intermediate Course, (448) Type 2 |  |  |  | 1.75 | 0.43 | 0.7525
Item 301 - 6" Asphalt Concrete Base, PG64-22 |  |  |  | 6 | 0.36 | 2.16
Item 304 - 6" Aggregate Base |  |  |  | 6 | 0.14 | 0.84
4.3975
|  | Design SN | 4.1 | < | 4.3975 | Total SN
Design is Acceptable