## MAST ARM TABLE
TEM Fig. 498-37: Plan Details for Signal Supports - Arm Lengths
SUPPORT NO. | STATION | OFFSET | POLE HEIGHT | ORIENTATION ANGLES FROM INDEX LINE
|  |  |  | PEDESTRIAN SIGNAL | PEDESTRIAN PUSHBUTTON | HANDHOLE
|  |  | FT | DEG | DEG | DEG
EX. PS-2 | 218+30.6 | 47.5' LT. | EX. | EX./270 | EX./270 | EX.
PS-3 | 218+35.8 | 22.1' RT. | 10.7 | 270 | 270 | 180
Note:
1. D1, D2, etc. are used for distance to Detection Unit
2. X would be the length of a bracket arm