## Traffic Signal Detector Chart
Traffic Signal Detector Chart
LOOP DESIGNATION | LOOP CONFIGURATION 2 | SIZE (FT.) | PULSE OR PRESENCE | DELAY PROGRAMMED IN CONTROLLER (SEC.) | EXTENSION PROGRAMMED IN CONTROLLER (SEC.) | CONNECT TO DETECTOR UNIT (UNIT-CHANNEL) | ASSOCIATED CONTROLLER PHASE | TERMINAL NO. 1
1. For 332/336 Cabinet
2. Configurations: Powerhead (P), Quadrupole (Q), Angular Design Detector (ADD), or Rectangular (R); per SCD TC-82.10.

## Radar Detection Chart
Radar Detection Chart
DETECTION ZONE | LOOP CONFIGURATION | SIZE (FT) | PULSE OR PRESENCE | DELAY PROGRAMMED IN CONTROLLER (SEC.) | EXTENSION PROGRAMMED IN CONTROLLER (SEC.) | CONNECT TO DETECTOR UNIT (UNIT-CHANNEL) | ASSOCIATED CONTROLLER PHASE | TERMINAL NUMBER
D2 | P | 25 x 6 | PRESENCE | EX. | EX. | EX. | £2 | EX.
D5 | P | 25 x 6 | PRESENCE | EX. | EX. | EX. | £5 | EX.
D6 | P | 25 x 6 | PRESENCE | EX. | EX. | EX. | £6 | EX.
*CONFIGURATION: POWERHEAD (P), QUADRUPOLE (Q), ANGULAR DESIGN DETECTOR (ADD), OR RECTANGULAR (R); PER SCD TC-82.10