## Summary
Structure ID
TRU | 5 | 1077 | L | TRU | 5 | 1077 | R
SFN | 7800630 |  |  | SFN | 7800665
Rolled beam Area |  | 7705.368 |  | Rolled beam Area |  | 10286.7435
Total Area |  | 7705.368 |  | Total Area |  | 10286.7435

## Plate Girder
New girder Lines added 2008
Use girders 4-5 as typical
Paint
Girder Line |  | Top Flange |  | Bottom Flange |  | Web |  | Segment | perimeter | area
| Segment | Width(in) | Thickness(in) | Width(in) | Thickness(in) | Height(in) | Thickness(in) | Length(ft.) | (in.) | (sf)
1-8 | A | 12 | 1 | 12 | 1 | 33.5 | 0.375 | 4 | 104.25 | 34.75
| B | 12 | 1 | 12 | 1 | 46.75 | 0.375 | 8 | 130.75 | 87.1667
| C | 12 | 1 | 12 | 1 | 60 | 0.375 | 7.77 | 157.25 | 101.8194
| D | 18 | 1 | 18 | 1 | 60 | 0.375 | 13 | 175.25 | 189.8542
| E | 18 | 1.5 | 18 | 1.5 | 60 | 0.375 | 9 | 176.25 | 132.1875
| F | 18 | 2 | 18 | 2 | 60 | 0.375 | 10.5 | 177.25 | 155.0938
| G | 18 | 2.5 | 18 | 2.5 | 60 | 0.375 | 48.64 | 178.25 | 722.5067
| H | 18 | 2 | 18 | 2 | 60 | 0.375 | 10.5 | 177.25 | 155.0938
| I | 18 | 1.5 | 18 | 1.5 | 60 | 0.375 | 9 | 176.25 | 132.1875
| J | 18 | 1 | 18 | 1 | 60 | 0.375 | 13 | 175.25 | 189.8542
| K | 12 | 1 | 12 | 1 | 60 | 0.375 | 7.77 | 157.25 | 101.8194
| L | 12 | 1 | 12 | 1 | 46.75 | 0.375 | 8 | 130.75 | 87.1667
| M | 12 | 1 | 12 | 1 | 33.5 | 0.375 | 4 | 104.25 | 34.75
[8 empty] | 153.18 |  | 2124.2496 | SF
[10 empty] | 16993.9967 | times 8 girders
[10 empty] | 2549.0995 | add 15%
[9 empty] | Total PCS area | 19543.0962 | square feet

## Rolled Beams
Structure ID | [9 empty] | Structure ID
TRU | 5 | 1077 | L | [6 empty] | TRU | 5 | 1077 | R
SFN | 7800630 | [8 empty] | SFN | 7800665
[5 empty] | Case A | [9 empty] | Case A
Beam |  | Beam Size |  |  | Surface Area | Length | Number | area |  | Beam |  | Beam Size |  |  | Surface Area | Length | Number | area
Line | Segment | Ht |  | Weight | Sf/ft | ft. |  | (sf) |  | Line | Segment | Ht |  | Weight | Sf/ft | ft. |  | (sf)
1-6 |  | W30 | X | 99 | 7.37 | 41.25 | 6 | 1824.075 |  | 1-5 |  | W30 | X | 99 | 7.37 | 41.25 | 5 | 1520.0625
1-6 |  | W30 | X | 108 | 7.41 | 75.5 | 6 | 3356.73 |  | 1-5 |  | W30 | X | 108 | 7.41 | 75.5 | 5 | 2797.275
1-6 |  | W30 | X | 99 | 7.37 | 41.25 | 6 | 1824.075 |  | 6-8 |  | W30 | X | 108 | 7.41 | 41.25 | 3 | 916.9875
[10 empty] | 6-8 |  | W30 | X | 116 | 7.44 | 75.5 | 3 | 1685.16
[10 empty] | 1-8 |  | W30 | X | 99 | 7.37 | 41.25 | 8 | 2432.1
[8 empty] | 7004.88 | [9 empty] | 9351.585
[8 empty] | 700.488 | add 10% | [8 empty] | 935.1585 | add 10%
[7 empty] | Total PCS Area | 7705.368 | square feet | [7 empty] | Total PCS Area | 10286.7435 | square feet

## Lookup Table
W36 | 256 | 9.02
| 232 | 8.96
| 210 | 8.91
| 194 | 8.88
| 182 | 8.85
| 170 | 8.82
| 160 | 8.79
| 150 | 8.76
| 135 | 8.71
| 848 | 11.1
| 798 | 11
| 650 | 10.7
| 527 | 10.4
| 439 | 10.3
| 393 | 10.2
| 359 | 10.1
| 328 | 10
| 300 | 9.99
| 280 | 9.95
| 260 | 9.9
| 245 | 9.87
| 230 | 9.84