## Summary
Structure ID
TRU | 5 | 1395 | L_R
SFN | 7800967_7800991
Rolled beam Area |  | 9789.78 |  | Rolled beam Area | 6992.7
Total Area |  | 9789.78 |  | Total Area | 6992.7

## Plate Girder
New girder Lines added 2008
Use girders 4-5 as typical
Paint
Girder Line |  | Top Flange |  | Bottom Flange |  | Web |  | Segment | perimeter | area
| Segment | Width(in) | Thickness(in) | Width(in) | Thickness(in) | Height(in) | Thickness(in) | Length(ft.) | (in.) | (sf)
1-8 | A | 12 | 1 | 12 | 1 | 33.5 | 0.375 | 4 | 104.25 | 34.75
| B | 12 | 1 | 12 | 1 | 46.75 | 0.375 | 8 | 130.75 | 87.1667
| C | 12 | 1 | 12 | 1 | 60 | 0.375 | 7.77 | 157.25 | 101.8194
| D | 18 | 1 | 18 | 1 | 60 | 0.375 | 13 | 175.25 | 189.8542
| E | 18 | 1.5 | 18 | 1.5 | 60 | 0.375 | 9 | 176.25 | 132.1875
| F | 18 | 2 | 18 | 2 | 60 | 0.375 | 10.5 | 177.25 | 155.0938
| G | 18 | 2.5 | 18 | 2.5 | 60 | 0.375 | 48.64 | 178.25 | 722.5067
| H | 18 | 2 | 18 | 2 | 60 | 0.375 | 10.5 | 177.25 | 155.0938
| I | 18 | 1.5 | 18 | 1.5 | 60 | 0.375 | 9 | 176.25 | 132.1875
| J | 18 | 1 | 18 | 1 | 60 | 0.375 | 13 | 175.25 | 189.8542
| K | 12 | 1 | 12 | 1 | 60 | 0.375 | 7.77 | 157.25 | 101.8194
| L | 12 | 1 | 12 | 1 | 46.75 | 0.375 | 8 | 130.75 | 87.1667
| M | 12 | 1 | 12 | 1 | 33.5 | 0.375 | 4 | 104.25 | 34.75
[8 empty] | 153.18 |  | 2124.2496 | SF
[10 empty] | 16993.9967 | times 8 girders
[10 empty] | 2549.0995 | add 15%
[9 empty] | Total PCS area | 19543.0962 | square feet

## Rolled Beams
Structure ID
TRU | 5 | 1395 | L_R
SFN | 7800967_7800991
Case A
Beam |  | Beam Size |  |  | Surface Area | Length | Number | area |  | Beam |  | Beam Size |  |  | Surface Area | Length | Number | area
Line | Segment | Ht |  | Weight | Sf/ft | ft. |  | (sf) |  | Line | Segment | Ht |  | Weight | Sf/ft | ft. |  | (sf)
1-7 |  | W36 | X | 160 | 8.15 | 88.5 | 7 | 5048.925 |  | 1-5 |  | W36 | X | 160 | 8.15 | 88.5 | 5 | 3606.375
|  | W36 | X | 170 | 8.15 | 67.5 | 7 | 3850.875 |  |  |  | W36 | X | 170 | 8.15 | 67.5 | 5 | 2750.625
[8 empty] | 8899.8 | [9 empty] | 6357
[8 empty] | 889.98 | add 10% | [8 empty] | 635.7 | add 10%
[7 empty] | Total PCS Area | 9789.78 | square feet | [7 empty] | Total PCS Area | 6992.7 | square feet

## Lookup Table
W36 | 256 | 9.02
| 232 | 8.96
| 210 | 8.91
| 194 | 8.88
| 182 | 8.85
| 170 | 8.82
| 160 | 8.79
| 150 | 8.76
| 135 | 8.71
| 848 | 11.1
| 798 | 11
| 650 | 10.7
| 527 | 10.4
| 439 | 10.3
| 393 | 10.2
| 359 | 10.1
| 328 | 10
| 300 | 9.99
| 280 | 9.95
| 260 | 9.9
| 245 | 9.87
| 230 | 9.84