## PAVEMENT CALCS
1 |  |  |  | SPREADSHEET | 1) | SAVE THIS FILE TO THE PROPER FOLDER FOR YOUR PROJECT AS THE SAME NAME AS YOUR DGN (I.E. #####GS001.XLSX)
|  |  |  | INSTRUCTIONS: | 2) | ENTER ITEM CODE (FOR EXAMPLE: 201E11000) AND ADDITIONAL DESCRIPTION INTO THE BLUE CELLS
[5 empty] | 3) | ENTER ALL DATA REQUIRED
[5 empty] | 4) | DO NOT REMOVE THE PROTECTION FROM THIS SPREADSHEET, LEAVE THE PROTECTION ON SO THAT YOU DO NOT DELETE NEEDED FORMULAS OR RESIZE SHEET
NOTE: PLEASE BE CAREFULL WITH THE UNITS USED ……. WATCH OUT FOR "SQ FT" TO "SQ YD" CONNVERSIONS
| Page # | 1 | [17 empty] | 1 | <--- ENTER STARTING SHEET NUMBER
[10 empty] | ITEM_CODE | 202E23000 | 204E10000 |  | 301E56010 | 304E20000 | 304E20000 | 407E13900 | 407E20000 | 441E70000
ADDITIONAL_DESCRIPTION
TYPICAL SECTION LEGEND NUMBER
[10 empty] | RATE / THICKNESS / ETC |  |  |  | 0.33333 | 0.5 | 0.66667 | 0.055 | 0.055 | 0.25
| Split # | STATION RANGE |  |  | TYPICAL SECTION | SIDE | DISTANCE (D) | AVERAGE WIDTH (W) | SURFACE AREA (A) A=DxW/9 | CADD GENERATED AREA | 202 | 204 |  | 301 | 304 |  | 407 | 407 | 441
[11 empty] | PAVEMENT REMOVED | SUBGRADE COMPACTION |  | ASPHALT CONCRETE BASE, PG64-22, (449) | AGGREGATE BASE |  | TACK COAT, 702.13 | NON-TRACKING TACK COAT | ASPHALT CONCRETE SURFACE COURSE, TYPE 1, (449), PG64-22
[15 empty] | T=6" | T=8"
[7 empty] | FT | FT | SY | SY | SY | SY |  | CY | CY | CY | GAL | GAL | CY
TRU-534-22.36
|  | 118443.51 | TO | 118579.6 |  | CL | 136.09 | 12.263 | 185.4302 |  | 185.4302
|  | 118539.9 |  | 118556.5 |  | LT | 16.6 | 15.3755 | 28.3593 |  | 28.3593
|  | 118556.5 |  | 118584.53 |  | LT | 28.03 | 18.303 |  | 52.3292 | 52.3292
|  | 118443.51 |  | 118551.37 |  | RT | 107.86 | 13.378 | 160.3279 |  | 160.3279
|  | 118551.37 |  | 118575.12 |  | RT | 23.75 | 15.369 |  | 47.033 | 47.033
|  | 118666.02 |  | 118688.87 |  | LT | 22.85 | 15.6115 |  | 46.4841 | 46.4841
|  | 118688.87 |  | 118792.3 |  | LT | 103.43 | 13.666 | 157.0527 |  | 157.0527
|  | 118657.5 |  | 118697.6 |  | RT | 40.1 | 13.957 |  | 58.7763 | 58.7763
|  | 118697.6 |  | 118748.09 |  | RT | 50.49 | 13.0995 | 73.4882 |  | 73.4882
|  | 118748.09 |  | 118792.3 |  | RT | 44.21 | 14.0775 | 69.1518 |  | 69.1518
|  | 118443.51 | TO | 118579.6 |  | CL | 136.09 | 40 | 604.8444 | [8 empty] | 66.5329 | 50.4037
|  | 118443.51 |  | 118579.6 |  | CL | 136.09 | 40.6667 | 614.9252 |  |  |  |  | 68.325 |  |  |  | 33.8209
|  | 118443.51 |  | 118579.6 |  | CL | 136.09 | 41.6667 | 630.0463 |  |  |  |  | 70.0051
|  | 118443.51 |  | 118579.6 |  | CL | 136.09 | 42.6667 | 645.1674 | [5 empty] | 107.5279
|  | 118443.51 |  | 118579.6 |  | CL | 136.09 | 43 | 650.2078 |  |  | 650.2078
|  | 118579.6 |  | 118594.6 |  | CL | 15 | 40 | 66.6667 | [7 empty] | 3.6667 | 3.6667 | 5.5556
|  | 118579.6 |  | 118594.6 |  | CL | 15 | 41 | 68.3333 | [5 empty] | 11.3889
|  | 118579.6 |  | 118594.6 |  | CL | 15 | 43 | 71.6667 |  |  | 71.6667
|  | 118646.45 |  | 118661.45 |  | CL | 15 | 40 | 66.6667 | [7 empty] | 3.6667 | 3.6667 | 5.5556
|  | 118646.45 |  | 118661.45 |  | CL | 15 | 41 | 68.3333 | [5 empty] | 11.3889
|  | 118646.45 |  | 118661.45 |  | CL | 15 | 43 | 71.6667 |  |  | 71.6667
|  | 118661.45 |  | 118792.3 |  | CL | 130.85 | 40 | 581.5556 | [8 empty] | 63.9711 | 48.463
|  | 118661.45 |  | 118792.3 |  | CL | 130.85 | 40.6667 | 591.2481 |  |  |  |  | 65.6942 |  |  |  | 32.5186
|  | 118661.45 |  | 118792.3 |  | CL | 130.85 | 41.6667 | 605.787 |  |  |  |  | 67.3097
|  | 118661.45 |  | 118792.3 |  | CL | 130.85 | 42.6667 | 620.3259 | [5 empty] | 103.3877
|  | 118661.45 |  | 118792.3 |  | CL | 130.85 | 43 | 625.1722 |  |  | 625.1722
|  | 118462.03 |  |  | DR-1 | RT |  |  |  | 32.8419 | [5 empty] | 7.2982
|  | 118759.71 |  |  | DR-3 | RT |  |  |  | 25.5144 | [5 empty] | 5.6699
|  | SUBTOTALS | [8 empty] | 878.4327 | 1418.7133 |  | 271.3341 | 233.6933 | 12.9681 | 7.3333 | 204.1769 | 109.9778
| Total | TOTALS CARRIED TO GENERAL SUMMARY | [8 empty] | 879 | 1419 |  | 272 | 247 |  | 8 | 205 | 110
| Page # | 2
[10 empty] | ITEM_CODE | 202E23000 | 204E10000 | 254E01001 | 301E56010 | 304E20000 |  | 407E13900 | 407E20000 | 441E70000
ADDITIONAL_DESCRIPTION
TYPICAL SECTION LEGEND NUMBER
[10 empty] | RATE / THICKNESS / ETC |  |  |  | 0.33333 | 0.5 |  | 0.055 | 0.055 | 0.25
| Split # | STATION RANGE |  |  | TYPICAL SECTION | SIDE | DISTANCE (D) | AVERAGE WIDTH (W) | SURFACE AREA (A) A=DxW/9 | CADD GENERATED AREA | 202 | 204 | 254 | 301 | 304 |  | 407 | 407 | 441
[11 empty] | PAVEMENT REMOVED | SUBGRADE COMPACTION | PAVEMENT PLANING, ASPHALT CONCRETE, AS PER PLAN | ASPHALT CONCRETE BASE, PG64-22, (449) | AGGREGATE BASE |  | TACK COAT, 702.13 | NON-TRACKING TACK COAT | ASPHALT CONCRETE SURFACE COURSE, TYPE 1, (449), PG64-22
[7 empty] | FT | FT | SY | SY | SY | SY | SY | CY | CY |  | GAL | GAL | CY
TRU-534-26.04
|  | 11415.64 | TO | 11462.42 |  | LT | 46.78 | 20.6915 | 107.5498 |  | 107.5498
|  | 11415.64 |  | 11441 |  | RT | 25.36 | 17.6395 | 49.7042 |  | 49.7042
|  | 11560.44 |  | 11600.27 |  | LT | 39.83 | 16.9241 | 74.8985 |  | 74.8985
|  | 11539.41 |  | 11556.69 |  | RT | 17.28 |  |  | 24.6992 | 24.6992
|  | 11556.69 |  | 11600.27 |  | RT | 43.58 | 17.315 | 83.8433 |  | 83.8433
|  | 11324.56 | TO | 11415.64 |  | CL | 91.08 |  |  | 397.183 |  |  | 397.183 |  |  |  |  | 67.5211 | 33.0986
|  | 11415.64 |  | 11451.88 |  | CL | 36.24 | 40 | 161.0667 | [8 empty] | 17.7173 | 13.4222
|  | 11415.64 |  | 11451.88 |  | CL | 36.24 | 40.6667 | 163.7511 |  |  |  |  | 18.1946 |  |  |  | 9.0063
|  | 11415.64 |  | 11451.88 |  | CL | 36.24 | 41.6667 | 167.7778 |  |  |  |  | 18.642
|  | 11415.64 |  | 11451.88 |  | CL | 36.24 | 42.6667 | 171.8044 | [5 empty] | 28.6341
|  | 11415.64 |  | 11451.88 |  | CL | 36.24 | 43 | 173.1467 |  |  | 173.1467
|  | 11451.88 |  | 11471.88 |  | CL | 20 | 40 | 88.8889 | [7 empty] | 4.8889 | 4.8889 | 7.4074
|  | 11451.88 |  | 11471.88 |  | CL | 20 | 41 | 91.1111 | [5 empty] | 15.1852
|  | 11451.88 |  | 11471.88 |  | CL | 20 | 43 | 95.5556 |  |  | 95.5556
|  | 11530.34 |  | 11550.34 |  | CL | 20 | 40 | 88.8889 | [7 empty] | 4.8889 | 4.8889 | 7.4074
|  | 11530.34 |  | 11550.34 |  | CL | 20 | 41 | 91.1111 | [5 empty] | 15.1852
|  | 11530.34 |  | 11550.34 |  | CL | 20 | 43 | 95.5556 |  |  | 95.5556
|  | 11550.34 |  | 11600.27 |  | CL | 49.93 | 40 | 221.9111 | [8 empty] | 24.4102 | 18.4926
|  | 11550.34 |  | 11600.27 |  | CL | 49.93 | 40.6667 | 225.6096 |  |  |  |  | 25.0677 |  |  |  | 12.4085
|  | 11550.34 |  | 11600.27 |  | CL | 49.93 | 41.6667 | 231.1574 |  |  |  |  | 25.6842
|  | 11550.34 |  | 11600.27 |  | CL | 49.93 | 42.6667 | 236.7052 | [5 empty] | 39.4509
|  | 11550.34 |  | 11600.27 |  | CL | 49.93 | 43 | 238.5544 |  |  | 238.5544
|  | SUBTOTALS | [8 empty] | 340.6951 | 602.8122 | 397.183 | 87.5884 | 98.4553 |  | 9.7778 | 140.8413 | 79.8282
| Total | TOTALS CARRIED TO GENERAL SUMMARY | [8 empty] | 341 | 603 | 398 | 88 | 99 |  | 10 | 141 | 80
[10 empty] | TOTALS | 1220 | 2022 | 398 | 360 | 346 |  | 18 | 346 | 190
| Page # | 3
ITEM_CODE
ADDITIONAL_DESCRIPTION
TYPICAL SECTION LEGEND NUMBER
RATE / THICKNESS / ETC
| Split # | STATION RANGE |  |  | TYPICAL SECTION | SIDE | DISTANCE (D) | AVERAGE WIDTH (W) | SURFACE AREA (A) A=DxW/9 | CADD GENERATED AREA
[7 empty] | FT | FT | SY | SY
TO
SUBTOTALS
| Total | TOTALS CARRIED TO GENERAL SUMMARY
| Page # | 4
ITEM_CODE
ADDITIONAL_DESCRIPTION
TYPICAL SECTION LEGEND NUMBER
RATE / THICKNESS / ETC
| Split # | STATION RANGE |  |  | TYPICAL SECTION | SIDE | DISTANCE (D) | AVERAGE WIDTH (W) | SURFACE AREA (A) A=DxW/9 | CADD GENERATED AREA
[7 empty] | FT | FT | SY | SY
TO
SUBTOTALS
| Total | TOTALS CARRIED TO GENERAL SUMMARY