## SUBSM1 (hidden)
| STATION TO STATION |  | SIDE | LENGTH | AREA | 202 | 209 | 601 |  | 606 |  | 626
[6 empty] | GUARDRAIL REMOVED | RESHAPING UNDER GUARDRAL | ROCK CHANNEL PROTECTION, TYPE A WITH FILTER | ROCK CHANNEL PROTECTION, TYPE C WITH AGGREGATE FILTER | GUARDRAIL, TYPE MGS, WITH LONG POSTS | MGS BRIDGE TERMINAL ASSEMBY, TYPE 1 | BARRIER REFLECTOR, TYPE 2, BI-DIRECTIONAL
REF
NO.
|  |  | FT | FT | SQ FT | FT | STA | CY | CY | FT | EACH | EACH
GR-1 | 220+77.28 | 221+64.77 | RT | 87.49 |  |  | 1 |  |  | 87.49 | 1 | 2
GR-2 | 220+77.30 | 221+64.79 | LT | 87.49 |  |  | 1 |  |  | 87.49 | 1 | 2
GR-3 | 222+52.43 | 223+39.93 | RT | 87.5 |  |  | 1 |  |  | 87.5 | 1 | 2
GR-4 | 222+52.42 | 223+39.92 | LT | 87.5 |  |  | 1 |  |  | 87.5 | 1 | 2
R-1 | 220+77.28 | 223+39.93 | RT | 262.65 |  | 263
R-2 | 220+77.30 | 223+39.92 | LT | 262.62 |  | 263
RCP-1 | 221+72+84 | 221+98.65 | LT |  | 148.34 |  |  | 18.43
RCP-2 | 221+89.34 | 221+98.65 | LT | 17.71 |  |  |  |  | 5.34
RCP-3 | 221+72.84 | 221+98.65 | RT |  | 174.801 |  |  | 21.71
RCP-4 | 221+89.34 | 221+98.65 | RT | 17.39 |  |  |  |  | 5.27
RCP-5 | 222+18.63 | 222+44.34 | LT |  | 154.4 |  |  | 19.18
RCP-6 | 222+18.63 | 222+27.84 | LT | 17.46 |  |  |  |  | 5.28
RCP-7 | 222+18.63 | 222+44.34 | RT |  | 128.036 |  |  | 15.9
RCP-8 | 222+18.63 | 222+27.84 | RT | 17.63 |  |  |  |  | 5.32
TOTALS CARRIED TO GENERAL SUMMARY | [5 empty] | 526 | 4 | 76 | 22 | 349.98 | 4 | 8

## EARTHWORK
EARTHWORK AND SEEDING TABLE
| STATION | LENGTH (FT) | CUT (SF) | CUT (CY) | FILL (SF) | FILL (CY) | SEEDING WIDTH (FT) | SEEDING (SY) | 2:1 SLOPE WIDTH (FT) | SLOPE EROSION PROTECTION MAT (SY)
22.36 | 118443.51 |  | 41.0781 |  | 24.6332 |  | 33.4164 |  | 0
|  | 6.49 |  | 10 |  | 6 |  | 25 |  | 0
| 118450 |  | 41.1335 |  | 22.9833 |  | 34.2974
|  | 50 |  | 89 |  | 22 |  | 96 |  | 0
| 118462.03 |  | 54.8773 |  | 0 |  | 0
|  | 37.97 |  | 73 |  | 23 |  | 73
| 118500 |  | 47.9964 |  | 32.1482 |  | 34.327
|  | 50 |  | 105 |  | 64 |  | 189 |  | 0
| 118550 |  | 64.7038 |  | 36.3457 |  | 33.6102
|  | 29.6 |  | 60 |  | 33 |  | 110 |  | 0
| 118579.6 |  | 43.5325 |  | 23.1767 |  | 32.9314
|  | 15 |  | 22 |  | 19 |  | 56 |  | 0
| 118594.6 |  | 35.0614 |  | 42.0726 |  | 33.3192
0
| 118646.45 |  | 38.7225 |  | 41.4966 |  | 24.9999 |  |  |  | TOPSOIL | 142
|  | 15 |  | 24 |  | 13 |  | 43 |  | 0 | REPAIR SEEDING AND MULCHING | 64
| 118661.45 |  | 47.2297 |  | 3.3497 |  | 26.2899 |  |  |  | INTER-SEEDING | 64
|  | 38.55 |  | 66 |  | 10 |  | 110 |  | 0 | COMMERCIAL FERTILIZER | 0.18
| 118700 |  | 44.503 |  | 10.1477 |  | 25.0716 |  |  |  | LIME | 0.27
|  | 16.89 |  | 29 |  | 7 |  | 41 |  |  | WATER | 4
| 118716.89 |  | 47 |  | 10.0104 |  | 18
|  | 33.11 |  | 56 |  | 13 |  | 71
| 118750 |  | 44.2905 |  | 10.019 |  | 20.2771
|  | 9.71 |  | 19 |  | 2 |  | 11 |  | 0
| 118759.71 |  | 60 |  | 0 |  | 0
|  | 32.59 |  | 66 |  | 8 |  | 54 |  | #REF!
| 118792.3 |  | 47.8524 |  | 12.7404 |  | 29.4624 |  |  |  | DUST CONTROL WATER | 1.01
0
0
26.04 | 11324.56 |  | 0 |  | 0 |  | 0
|  | 25.44 |  | 0 |  | 1 |  | 9 |  | 0
| 11350 |  | 0.003 |  | 0.7908 |  | 5.8964
|  | 26.91 |  | 1 |  | 3 |  | 21 |  | 0
| 11376.91 |  | 0 |  | 3.5902 |  | 7.9835
|  | 23.09 |  | 1 |  | 5 |  | 61 |  | 0
| 11400 |  | 1.3774 |  | 5.9974 |  | 38.958
|  | 15.64 |  | 14 |  | 8 |  | 51 |  | 0
| 11415.64 |  | 44.166 |  | 21.2744 |  | 19.6592
|  | 36.24 |  | 48 |  | 23 |  | 81 |  | 0
| 11451.88 |  | 26.4285 |  | 11.7469 |  | 20.2299
|  | 20 |  | 32 |  | 23 |  | 53 |  | 0
| 11471.88 |  | 59.1565 |  | 50.2671 |  | 27.2761
0
| 11530.34 |  | 59.458 |  | 52.8477 |  | 29.1752
|  | 20 |  | 33 |  | 22 |  | 49 |  | 0
| 11550.34 |  | 28.9792 |  | 6.3272 |  | 14.4591
|  | 49.93 |  | 72 |  | 10 |  | 73 |  | 0
| 11600.27 |  | 48.3432 |  | 3.7788 |  | 11.5111
| TOTALS CARRIED TO THE GENERAL SUMMARY |  |  | 820 |  | 315 |  | 1277 | TOTAL | #REF!
EXCAVATION OF DRIVES
area (sf) | volume (removing 2") (cy)
EMBANKMENT OF DRIVES
area (sf) | volume (cy)
SEEDING
width (ft) | seeding (sy)