## Blank
1 |  |  |  |  | SPREADSHEET | 1) | SAVE THIS FILE TO THE PROPER FOLDER FOR YOUR PROJECT AS THE SAME NAME AS YOUR DGN (I.E. #####GS001.XLSX)
[5 empty] | INSTRUCTIONS: | 2) | ENTER ITEM CODE (FOR EXAMPLE: 201E11000) AND ADDITIONAL DESCRIPTION INTO THE BLUE CELLS
[6 empty] | 3) | ENTER ALL DATA REQUIRED
[6 empty] | 4) | DO NOT REMOVE THE PROTECTION FROM THIS SPREADSHEET, LEAVE THE PROTECTION ON SO THAT YOU DO NOT DELETE NEEDED FORMULAS OR RESIZE SHEET
| Page # | 1 | [16 empty] | 1 | <--- ENTER STARTING SHEET NUMBER
|  | ITEM_CODE | [6 empty] | 202e38000 | 202e42206 | 209E15001 | 601e34100 | 606E15100 | 606E34600 | 606E26150 | 606E26550 | 606E20050 | 626E00110
|  | ADDITIONAL_DESCRIPTION | [12 empty] | (MASH 2016) |  |  | (BI-DIRECTIONAL)
| Split # | REF NO. | SHEET NO. | STATION TO STATION |  |  |  |  | 202 | 202 | 209 | 601 | 606 | 606 | 606 | 606 | 606 | 626
[9 empty] | GUARDRAIL REMOVED | ANCHOR ASSEMBLY REMOVED | RESHAPING UNDER GUARDRAIL, AS PER PLAN | ROCK CHANNEL PROTECTION, TYPE B WITHOUT FILTER | GUARDRAIL, TYPE MGS WITH LONG POSTS | MGS BRIDGE TERMINAL ASSEMBLY, TYPE TST-2 | ANCHOR ASSEMBLY, MGS TYPE E (MASH 2016) | ANCHOR ASSEMBLY, MGS TYPE T | ROUNDED END SECTION | BARRIER REFLECTOR, TYPE 2 (BI-DIRECTIONAL)
[9 empty] | FT | EACH | STA | CY | FT | EACH | EACH | EACH | EACH | EACH
TRU-534-22.36
| 1 | R-1 | P.15 | 118459.28 | LT | TO | 118700.7 | LT | 233 | 2
| 1 | R-2 | P.15 | 118480.06 | RT | TO | 118744.34 | RT | 272 | 2
| 1 | GR-1 | P.15 | 118486.46 | LT | TO | 118595.83 | LT |  |  |  |  | 37.5 | 1 | 1 |  |  | 3
| 1 | GR-2 | P.15 | 118482.44 | RT | TO | 118587.28 | RT |  |  | 1 |  | 75 | 1 |  | 1 | 1 | 3
| 1 | GR-3 | P.15 | 118653.77 | LT | TO | 118696.1 | LT |  |  |  |  | 12.5 | 1 |  | 1 | 1 | 2
| 1 | GR-4 | P.15 | 118645.22 | RT | TO | 118750.14 | RT |  |  | 1 |  | 87.5 | 1 |  | 1 | 1 | 3
| 1 | RCP | P.31 | 118443.51 |  | TO | 118792.3 |  |  |  |  | 55
1
TRU-534-26.04
| 1 | R-3 | P.16 | 11394.69 | LT | TO | 11484.62 | LT | 129 | 1
| 1 | R-4 | P.16 | 11359.63 | RT | TO | 11459.94 | RT | 100 | 1
| 1 | R-5 | P.16 | 11542.27 | LT | TO | 11649.77 | LT | 108 | 1
| 1 | R-6 | P.16 | 11518.28 | RT | TO | 11625.78 | RT | 108 | 1
| 1 | GR-5 | P.16 | 11391.53 | LT | TO | 11473.61 | LT |  |  | 1 |  | 87.5 | 1 | 1 |  |  | 4
| 1 | GR-6 | P.16 | 11359.63 | RT | TO | 11456.42 | RT |  |  | 1 |  | 75 | 1 |  |  |  | 3
| 1 | GR-7 | P.16 | 11545.8 | LT | TO | 11692.6 | LT |  |  | 1 |  | 75 | 1 | 1 |  |  | 3
| 1 | GR-8 | P.16 | 11522.36 | RT | TO | 11619.31 | RT |  |  | 1 |  | 25 | 1 | 1 |  |  | 2
| 1 | RCP | P.43 | 11400 |  | TO | 11600.27 |  |  |  |  | 95
1
| Total | TOTALS CARRIED TO GENERAL SUMMARY | [6 empty] | 950 | 8 | 6 | 150 | 475 | 8 | 4 | 3 | 3 | 23
| Page # | 2
ITEM_CODE
ADDITIONAL_DESCRIPTION
| Split # | REF NO. | SHEET NO. | STATION TO STATION
TO
| Total | TOTALS CARRIED TO GENERAL SUMMARY
| Page # | 3
ITEM_CODE
ADDITIONAL_DESCRIPTION
| Split # | REF NO. | SHEET NO. | STATION TO STATION
TO
| Total | TOTALS CARRIED TO GENERAL SUMMARY
| Page # | 4
ITEM_CODE
ADDITIONAL_DESCRIPTION
| Split # | REF NO. | SHEET NO. | STATION TO STATION
TO
| Total | TOTALS CARRIED TO GENERAL SUMMARY