## AUTOTABLES
|  |  |  | ESTIMATED QUANTITIES | CALC. BY: MJD, 11-2025 CHECKED BY: PJW, 11-2025
ITEM | EXTENSION | TOTAL 01/STR | UNIT | DESCRIPTION | ABUT. | SUPER. | GEN. | SHEET #
202 | 11203 | LUMP | LS | PORTIONS OF STRUCTURE REMOVED, OVER 20 FOOT SPAN, AS PER PLAN |  |  | LS | P.30
202 | 22900 | 178 | SY | APPROACH SLAB REMOVED |  |  | 178
202 | 23500 | 429 | SY | WEARING COURSE REMOVED |  | 251 | 178
509 | 10001 | 11132 | LB | EPOXY COATED STEEL REINFORCEMENT, AS PER PLAN |  | 11132 |  | P.30
509 | 25000 | 195 | LB | UNCOATED STEEL REINFORCEMENT | 195
510 | 10000 | 52 | EACH | DOWEL HOLES WITH NONSHRINK, NONMETALLIC GROUT | 52
511 | 31611 | 64 | CY | CLASS QC2 CONCRETE, SUPERSTRUCTURE, AS PER PLAN |  | 64 |  | P.30, P.48
511 | 45710 | 2 | CY | CLASS QC1 CONCRETE, ABUTMENT | 2
512 | 10100 | 77 | SY | SEALING OF CONCRETE SURFACES (EPOXY-URETHANE) | 35 | 42
512 | 10600 | 10 | FT | CONCRETE REPAIR BY EPOXY INJECTION | 10
512 | 33000 | 4 | SY | TYPE 2 WATERPROOFING | 4
512 | 74000 | 35 | SY | REMOVAL OF EXISTING COATINGS FROM CONCRETE SURFACES | 35
515 | 12070 | 10 | EA | PRESTRESSED CONCRETE COMPOSITE BOX BEAM BRIDGE MEMBERS, LEVEL I, CB27-48 (BEAM LENGTH = 56'-1 7/8") |  | 10 |  | P. 49
516 | 13900 | 19 | SF | 2" PREFORMED EXPANSION JOINT FILLER | 19
516 | 14014 | 99 | FT | INTEGRAL ABUTMENT EXPANSION JOINT SEAL | 99
516 | 41100 | 20 | EA | 1/8" PREFORMED BEARING PAD, TYPE CDP | 20 |  |  | P. 30
516 | 43100 | 40 | EA | ELASTOMERIC BEARING WITH INTERNAL LAMINATES ONLY (NEOPRENE) (8"x10"x1") | 40
517 | 70100 | 128 | FT | RAILING (THREE STEEL TUBE BRIDGE RAILING) |  | 128
518 | 21200 | 13 | CY | POROUS BACKFILL WITH GEOTEXTILE FABRIC | 13
SPECIAL | 51822300 | 138 | FT | STEEL DRIP STRIP |  | 138
519 | 11100 | 30 | SF | PATCHING CONCRETE STRUCTURE | 30
526 | 15000 | 178 | SY | REINFORCED CONCRETE APPROACH SLABS (T=13") |  |  | 178
526 | 90020 | 52 | SY | TYPE B INSTALLATION |  |  | 52
625 | 33000 | 1 | EA | STRUCTURE GROUNDING SYSTEM |  |  | 1
630 | 02100 | 42 | FT | GROUND MOUNTED SUPPORT, NO. 2 POST |  |  | 42 | P.6
630 | 80100 | 12 | SF | SIGN, FLAT SHEET |  |  | 12 | P.6
630 | 80100 | 2 | SF | SIGN, FLAT SHEET, 730.20 |  |  | 8 | P.6
630 | 84900 | 6 | EA | REMOVAL OF GROUND MOUNTED SIGN AND DISPOSAL |  |  | 6 | P.6
630 | 86002 | 4 | EA | REMOVAL OF GROUND MOUNTED POST SUPPORT AND DISPOSAL |  |  | 4 | P.6