## PAVEMENT CALCS
1 |  |  |  | SPREADSHEET | 1) | SAVE THIS FILE TO THE PROPER FOLDER FOR YOUR PROJECT AS THE SAME NAME AS YOUR DGN (I.E. #####GS001.XLSX)
|  |  |  | INSTRUCTIONS: | 2) | ENTER ITEM CODE (FOR EXAMPLE: 201E11000) AND ADDITIONAL DESCRIPTION INTO THE BLUE CELLS
[5 empty] | 3) | ENTER ALL DATA REQUIRED
[5 empty] | 4) | DO NOT REMOVE THE PROTECTION FROM THIS SPREADSHEET, LEAVE THE PROTECTION ON SO THAT YOU DO NOT DELETE NEEDED FORMULAS OR RESIZE SHEET
NOTE: PLEASE BE CAREFULL WITH THE UNITS USED ……. WATCH OUT FOR "SQ FT" TO "SQ YD" CONNVERSIONS
| Page # | 1 | [21 empty] | 1 | <--- ENTER STARTING SHEET NUMBER
| OFFICE CALCS | [8 empty] | ITEM_CODE |  | 202E23000 | 204E10000 |  | 301E56000 | 304E20000 |  |  | 407E20000 | 408E10001 |  | 441E70100 | 617E10101
[10 empty] | ADDITIONAL_DESCRIPTION | [5 empty] | 6" |  |  | (0.06 GAL/SY)
TYPICAL SECTION LEGEND NUMBER
[10 empty] | RATE / THICKNESS / ETC |  |  |  |  | 4.5" | 6"
| Split # | STATION RANGE |  |  | TYPICAL SECTION | SIDE | DISTANCE (D) | AVERAGE WIDTH (W) | SURFACE AREA (A) A=DxW/9 | CADD GENERATED AREA |  | 202 | 204 |  | 301 | 304 |  |  | 407 | 408 |  | 441 | 617
[12 empty] | PAVEMENT REMOVED | SUBGRADE COMPACTION |  | ASPHALT CONCRETE BASE, PG64-22, (449) | AGGREGATE BASE 6" |  |  | NON-TRACKING TACK COAT (0.06 GAL/SY) | PRIME COAT, AS PER PLAN |  | ASPHALT CONCRETE SURFACE COURSE, TYPE 1, (449), PG70-22M | COMPACTED AGGREGATE, AS PER PLAN
[7 empty] | FT | FT | SY | SY |  | SY | SY |  | CY | CY |  |  | GAL | GAL |  | CY | CY
| 1 | 59150 | TO | 59255.14 |  | LT/RT | 105.14 | 33.5 |  | 360.0444 |  | 360.0444
| 1 | 59333.58 | TO | 59450 |  | LT/RT | 116.42 | 32.05 |  | 386.03 |  | 386.03
1
| 1 | 59150 | TO | 59255.14 |  | LT/RT | 105.14 | 40 | 467.2889 | [9 empty] | 56.0747 |  |  | 38.9407
| 1 | 59333.58 | TO | 59450 |  | LT/RT | 116.42 | 40 | 517.4222 | [9 empty] | 62.0907 |  |  | 43.1185
1
| 1 | 59150 | TO | 59255.14 |  | LT/RT | 105.14 | 40.6667 | 475.077 | [5 empty] | 59.3846 |  |  |  | 28.5046
| 1 | 59333.58 | TO | 59450 |  | LT/RT | 116.42 | 40.6667 | 526.0459 | [5 empty] | 65.7557 |  |  |  | 31.5628
1
| 1 | 59150 | TO | 59255.14 |  | LT/RT | 105.14 | 41.6667 | 486.7593 | [5 empty] | 60.8449
| 1 | 59333.58 | TO | 59450 |  | LT/RT | 116.42 | 41.6667 | 538.9815 | [5 empty] | 67.3727
1
| 1 | 59150 | TO | 59255.14 |  | LT/RT | 105.14 | 42.6667 | 498.4415 | [6 empty] | 83.0736
| 1 | 59333.58 | TO | 59450 |  | LT/RT | 116.42 | 42.6667 | 551.917 | [6 empty] | 91.9862
1
| 1 | 59150 | TO | 59255.14 |  | LT/RT | 105.14 | 43 | 502.3356 |  |  |  | 502.3356
| 1 | 59333.58 | TO | 59450 |  | LT/RT | 116.42 | 43 | 556.2289 |  |  |  | 556.2289
1
| 1 | 59150 | TO | 59255.14 |  | LT/RT | 105.14 | 4 | 46.7289 | [10 empty] | 18.6916 |  |  | 1.298
| 1 | 59333.58 | TO | 59450 |  | LT/RT | 116.42 | 4 | 51.7422 | [10 empty] | 20.6969 |  |  | 1.4373
1
| 1 | 59255.14 | TO | 59280.14 |  | LT/RT | 25 | 41 | 113.8889 | [6 empty] | 18.9815
| 1 | 59308.58 | TO | 59333.58 |  | LT/RT | 25 | 41 | 113.8889 | [6 empty] | 18.9815
1
| 1 | 59255.14 | TO | 59280.14 |  | LT/RT | 25 | 43 | 119.4444 |  |  |  | 119.4444
| 1 | 59308.58 | TO | 59333.58 |  | LT/RT | 25 | 43 | 119.4444 |  |  |  | 119.4444
1
1
1
1
1
1
1
1
1
1
1
1
1
1
1
1
1
1
1
1
1
1
1
1
1
1
1
1
1
1
1
1
[12 empty] | 746.0744 | 1297.4533 |  | 253.358 | 213.0227 |  |  | 178.2327 | 39.3884 |  | 82.0593 | 2.7353
| Total | TOTALS CARRIED TO SHEET GENERAL SUMMARY | [9 empty] | 746 | 1297 |  | 253 | 213 |  |  | 178 | 39 |  | 82 | 3
| Page # | 2
ITEM_CODE
ADDITIONAL_DESCRIPTION
TYPICAL SECTION LEGEND NUMBER
RATE / THICKNESS / ETC
| Split # | STATION RANGE |  |  | TYPICAL SECTION | SIDE | DISTANCE (D) | AVERAGE WIDTH (W) | SURFACE AREA (A) A=DxW/9 | CADD GENERATED AREA
[7 empty] | FT | FT | SY | SY
TO
|  | SUBTOTALS | [10 empty] | 0 | 0 | 0 | 0 | 0 | 0 |  | 0 | 0 | 0
| Total | TOTALS CARRIED TO SHEET 5
| Page # | 3
ITEM_CODE
| OFFICECALCS3 | [8 empty] | ADDITIONAL_DESCRIPTION
TYPICAL SECTION LEGEND NUMBER
RATE / THICKNESS / ETC
| Split # | STATION RANGE |  |  | TYPICAL SECTION | SIDE | DISTANCE (D) | AVERAGE WIDTH (W) | SURFACE AREA (A) A=DxW/9 | CADD GENERATED AREA
[7 empty] | FT | FT | SY | SY
TO
1
1
1
1
1
1
1
1
1
1
1
1
1
1
1
1
1
1
1
1
1
1
1
1
1
1
1
1
1
1
1
1
1
1
1
1
1
1
1
1
1
1
1
1
1
1
1
1
1
1
1
1
1
1
1
1
1
SUBTOTALS
| Total | TOTALS CARRIED TO SHEET 5
| Page # | 4
ITEM_CODE
| OFFICECALCS4 | [8 empty] | ADDITIONAL_DESCRIPTION
TYPICAL SECTION LEGEND NUMBER
RATE / THICKNESS / ETC
| Split # | STATION RANGE |  |  | TYPICAL SECTION | SIDE | DISTANCE (D) | AVERAGE WIDTH (W) | SURFACE AREA (A) A=DxW/9 | CADD GENERATED AREA
[7 empty] | FT | FT | SY | SY
TO
SUBTOTALS
| Total | TOTALS CARRIED TO SHEET 5
| Page # | 5
ITEM_CODE
ADDITIONAL_DESCRIPTION
TYPICAL SECTION LEGEND NUMBER
RATE / THICKNESS / ETC
| Split # | STATION RANGE |  |  | TYPICAL SECTION | SIDE | DISTANCE (D) | AVERAGE WIDTH (W) | SURFACE AREA (A) A=DxW/9 | CADD GENERATED AREA
[7 empty] | FT | FT | SY | SY
| Total | TOTALS CARRIED TO GENERAL SUMMARY | [8 empty] | 0 |  | 0 | 0 | 0 | 0 | 0 | 0 |  | 0 | 0 | 0