## TRU-46-11.20
1 |  |  |  |  | SPREADSHEET | 1) | SAVE THIS FILE TO THE PROPER FOLDER FOR YOUR PROJECT AS THE SAME NAME AS YOUR DGN (I.E. #####GS001.XLSX)
[5 empty] | INSTRUCTIONS: | 2) | ENTER ITEM CODE (FOR EXAMPLE: 201E11000) AND ADDITIONAL DESCRIPTION INTO THE BLUE CELLS
[6 empty] | 3) | ENTER ALL DATA REQUIRED, PAGE # AND SPLIT # MUST BE FILLED OUT.
[6 empty] | 4) | DO NOT REMOVE THE PROTECTION FROM THIS SPREADSHEET, LEAVE THE PROTECTION ON SO THAT YOU DO NOT DELETE NEEDED FORMULAS OR RESIZE SHEET
| Page # | 1 | [18 empty] | 1 | <--- ENTER STARTING SHEET NUMBER
| P.12 | ITEM_CODE | [6 empty] | 202E38000 | 606E15050 | 606E15100 | 606E26050 | 606E26150 | 606E34600 | 626e00110 | 630E02100 | 630E03100 | 630E80100 | 630E84900 | 630E86002
|  | ADDITIONAL_DESCRIPTION | [10 empty] | , MASH (2016)
| Split # | REF NO. | SHEET NO. | STATION TO STATION |  |  |  |  | 202 | SPECIAL | SPECIAL | 606 | 606 | 606 | 626 | 630 | 630 | 630 | 630 | 630
[9 empty] | GUARDRAIL REMOVED | GUARDRAIL, TYPE MGS | GUARDRAIL, TYPE MGS WITH LONG POSTS | ANCHOR ASSEMBLY, MGS TYPE B | ANCHOR ASSEMBLY, MGS TYPE E, MASH (2016) | MGS BRIDGE TERMINAL ASSEMBLY, TYPE TST-2 | BARRIER REFLECTOR, TYPE 2 | GROUND MOUNTED SUPPORT, NO. 2 POST | GROUND MOUNTED SUPPORT, NO. 3 POST | SIGN, FLAT SHEET | REMOVAL OF GROUND MOUNTED SIGN AND DISPOSAL | REMOVAL OF GROUND MOUNTED POST SUPPORT AND DISPOSAL
[9 empty] | FT | FT | FT | EACH | EACH | EACH | EACH | FT | FT | SF | EACH | EACH
TO
|  | G1 | P.13 | 591+44.85 |  | TO | 592+84.24 | RT |  | 62.5 |  |  | 1 | 1 | 2
|  | G2 | P.13 | 591+60.37 |  | TO | 592+77.56 | LT |  | 50 |  | 1 |  | 1 | 2
|  | G3 | P.13 | 593+03.85 |  | TO | 594+69.10 | LT |  | 87.5 |  |  | 1 | 1 | 3
|  | G4 | P.13 | 593+10.22 |  | TO | 594+73.79 | RT |  |  | 87.5 |  | 1 | 1 | 3
|  | R1 | P.13 | 591+44.89 |  | TO | 592+82.60 | RT | 138
|  | R2 | P.13 | 591+56.84 |  | TO | 592+76.06 | LT | 119
|  | R3 | P.13 | 593+05.46 |  | TO | 594+56.69 | LT | 150
|  | R4 | P.13 | 593+12.60 |  | TO | 594+74.70 | RT | 163
|  | S1 | P.13 | 592+31 |  |  |  | RT | [7 empty] | 13 |  | 5 | 1 | 1
|  | S2 | P.13 | 594+26 |  |  |  | LT | [8 empty] | 14.5 | 6.25 | 1 | 1
| Total | TOTALS CARRIED TO GENERAL SUMMARY | [6 empty] | 570 | 200 | 87.5 | 1 | 3 | 4 | 10 | 13 | 14.5 | 11.25 | 2 | 2
| Page # | 2
ITEM_CODE
ADDITIONAL_DESCRIPTION
| Split # | REF NO. | SHEET NO. | STATION TO STATION
TO
| Total | TOTALS CARRIED TO GENERAL SUMMARY
| Page # | 3
ITEM_CODE
ADDITIONAL_DESCRIPTION
| Split # | REF NO. | SHEET NO. | STATION TO STATION
TO
| Total | TOTALS CARRIED TO GENERAL SUMMARY
| Page # | 4
ITEM_CODE
ADDITIONAL_DESCRIPTION
| Split # | REF NO. | SHEET NO. | STATION TO STATION
TO
| Total | TOTALS CARRIED TO GENERAL SUMMARY