## Blank
1 |  |  |  |  | SPREADSHEET | 1) | SAVE THIS FILE TO THE PROPER FOLDER FOR YOUR PROJECT AS THE SAME NAME AS YOUR DGN (I.E. #####GS001.XLSX)
[5 empty] | INSTRUCTIONS: | 2) | ENTER ITEM CODE (FOR EXAMPLE: 201E11000) AND ADDITIONAL DESCRIPTION INTO THE BLUE CELLS
[6 empty] | 3) | ENTER ALL DATA REQUIRED, PAGE # AND SPLIT # MUST BE FILLED OUT.
[6 empty] | 4) | DO NOT REMOVE THE PROTECTION FROM THIS SPREADSHEET, LEAVE THE PROTECTION ON SO THAT YOU DO NOT DELETE NEEDED FORMULAS OR RESIZE SHEET
| Page # | 1 | [19 empty] | 1 | <--- ENTER STARTING SHEET NUMBER
| P.19 | ITEM_CODE | [5 empty] | 203E10000 | 203E20000 | 659E10000
ADDITIONAL_DESCRIPTION
| Split # | REF NO. | SHEET NO. | STATION TO STATION |  |  |  | 203 | 203 | 659 | SEEDING AND MULCHING CALCULATIONS
[8 empty] | EXCAVATION | EMBANKMENT | SEEDING AND MULCHING
ITEM 659 - TOPSOIL
[12 empty] | 555 |  | SQ YD x 111 CU YD / 1000 = | [6 empty] | 61.605 |  |  | CU YD | [5 empty] | USE | 62 | CU YD
ITEM 659 - REPAIR SEEDING AND MULCHING
[12 empty] | 555 |  | SQ YD x 0.05 = |  |  |  | 27.75 |  |  | SQ YD | [8 empty] | USE | 28 | SQ YD
ITEM 659 - COMMERCIAL FERTILIZER
[12 empty] | 555 |  | SQ YD x 9 = |  |  | 4995 |  |  | SQ FT
[12 empty] | 4995 |  |  | x 30 LBS / 1000 SQ FT = | [5 empty] | 149.85 |  |  | LBS
[12 empty] | 0 |  | SQ YD x 9 = |  |  | 0 |  |  | SQ FT
[12 empty] | 0 |  |  | x 20 LBS / 1000 SQ FT = | [5 empty] | 0 |  |  | LBS
[8 empty] | CY | CY | SY |  | 149.85 |  |  | LBS + |  | 0 |  |  | LBS = |  |  | 149.85 |  |  | LBS | /2000= | 0.074925 | TON | USE | 0.074925 | TON
| 1 | [9 empty] | ITEM 659 - LIME
| 1 | [10 empty] | 555 |  | SQ YD x 9 = |  |  | 4995 |  |  | SQ FT
| 1 |  | P.14 | 59000 |  |  | 59140 | 0 | 0 | 0 |  | 4995 |  |  | SQ FT / 43560 = |  |  |  | 0.11467 |  |  | ACRE | [7 empty] | USE | 0.115 | ACRE
| 1 |  | P.15 | 59150 |  |  | 59250 | 54 | 39 | 200 | ITEM 659 - WATER
| 1 |  | P.16 | 59250.14 |  |  | 59280.14 | 12 | 11 | 54 |  | 555 |  | SQ YD x 9 = |  |  | 4995 |  |  | SQ FT
| 1 |  | P.17 | 59308.58 |  |  | 59338.58 | 12 | 6 | 35 |  | 4995 |  |  | SQ FT / 1000 x 300 GAL x 2 APPLICATIONS = | [10 empty] | 2.997 |  | M GAL
| 1 |  | P.18 | 59350 |  |  | 59480 | 67 | 45 | 266 |  | 0 |  | SQ YD x 9 = |  |  | 0 |  |  | SQ FT
| 1 |  | P.19 | 59500 |  |  | 59600 | 0 | 0 | 0 |  | 0 |  |  | SQ FT / 1000 x 300 GAL = | [6 empty] | 0 |  |  | M GAL
| 1 | [11 empty] | 2.997 |  |  | M GAL + |  | 0 |  | M GAL= |  |  | 2.997 |  |  | M GAL |  |  |  | USE | 3 | M GAL
1
1
1
| 1 | [9 empty] | TOTALS CARRIED TO GENERAL NOTES SHEET P.4.
1
1
1
1
1
1
1
1
1
1
1
1
1
1
1
1
1
1
1
1
1
1
1
1
1
1
1
1
1
1
1
1
1
1
1
1
1
1
1
1
1
1
1
1
1
1
1
| Total | TOTALS CARRIED TO GENERAL SUMMARY | [5 empty] | 145 | 101 | 555
| Page # | 2
ITEM_CODE
ADDITIONAL_DESCRIPTION
| Split # | REF NO. | SHEET NO. | STATION TO STATION
TO
| Total | TOTALS CARRIED TO GENERAL SUMMARY
| Page # | 3
ITEM_CODE
ADDITIONAL_DESCRIPTION
| Split # | REF NO. | SHEET NO. | STATION TO STATION
TO
| Total | TOTALS CARRIED TO GENERAL SUMMARY
| Page # | 4
ITEM_CODE
ADDITIONAL_DESCRIPTION
| Split # | REF NO. | SHEET NO. | STATION TO STATION
TO
| Total | TOTALS CARRIED TO GENERAL SUMMARY