## BDM Style
Location |  |  | ℄ R.A. | 1/4 Span | 1/2 Span | 3/4 Span | ℄ F.A
Beam 1 | A | Final Deck Elev. | 941.91 |  | 942.103 |  | 942.234
| B | *Bottom of Beam Elev. (Before Removal) | 939.641 |  | 939.932 |  | 940.057
| C | *Bottom of Beam Elev. (After Removal)
| D | *Rebound | [5 empty] | * - To be completed by Contractor as Follows
| E | Wt. of Exist. Deck | ? |  | ? |  | ? | D = C - B
| F | Wt. of Prop. Deck | [5 empty] | G = D x (F/E)
| G | *Deck Deflection | [5 empty] | J = A + G
| H | Deck Thickness | 8.131 |  | 6.963 |  | 7.037 | K = A + G - H
| J | *Screed Elev.
| K | *Top of Haunch Elev.

## The Updated Format
|  |  | ℄ R.A. | 1/4 Span | 1/2 Span | 3/4 Span | ℄ F.A
Left Edge of Deck | A | Station | 59277.3 | - | 59291.01 | - | 59304.78
| B | Profile Grade | 942.18 | - | 942.398 | - | 942.634 | NOTES
| C | Prop. Superelevation | -0.016 | - | -0.016 | - | -0.02025 | Sheldon Asked to make the left supers negative and the rights positive
| D | Offset (ft) | -20 | - | -20 | - | -20 | He said it could also be nice to use the same convention for the offsets ad just adjust the equations
| E | Prop. Deck Elevation | 941.86 | - | 942.078 | - | 942.229 | Need to make a collapsable sections to hide the middle portions
| F | Bottom of Beam Elev. | 939.61 | - | 939.8452 | - | 940.025 | A,E,F,J are mostly complete
| G | Ex. Bearing Removal (in) | -0.5 | - | -0.5 | - | -0.5 | Need to interpolate the highlighted section
| H | Prop. Bearing (in) | 2.709 | - | 2.709 | - | 2.709
| J | Beam Thickness (in) | 17 | - | 17 | - | 17
| K | Top of Beam Elevation | 941.2107 | - | 941.446 | - | 941.6257
| L | Deck Thickness (in) | 7.791 | - | 7.5844 | - | 7.239
Beam A (Left Outer Beam) | A | Station | 59277.63 | - | 59291.35 | - | 59305.11
| B | Profile Grade | 942.185 | - | 942.404 | - | 942.64
| C | Prop. Superelevation | -0.016 | - | -0.016 | - | -0.02037
| D | Offset (ft) | -18 | - | -18 | - | -18
| E | Prop. Deck Elevation | 941.897 | - | 942.116 | - | 942.2733
| F | Bottom of Beam Elev. | 939.642 | - | 939.8774 | - | 940.057
| G | Ex. Bearing Removal (in) | -0.5 | - | -0.5 | - | -0.5
| H | Prop. Bearing (in) | 2.709 | - | 2.709 | - | 2.709
| J | Beam Thickness (in) | 17 | - | 17 | - | 17
| K | Top of Beam Elevation | 941.2428 | - | 941.4781 | - | 941.6577
| L | Deck Thickness (in) | 7.851 | - | 7.6546 | - | 7.3871
Beam B | A | Station | 59278.3 | - | 59292.02 | - | 59305.77
| B | Profile Grade | 942.196 | - | 942.415 | - | 942.652
| C | Prop. Superelevation | -0.016 | - | -0.016 | - | -0.0206
| D | Offset (ft) | -14 | - | -14 | - | -14
| E | Prop. Deck Elevation | 941.972 | - | 942.191 | - | 942.3636
| F | Bottom of Beam Elev. | 939.719 | - | 939.9564 | - | 940.138
| G | Ex. Bearing Removal (in) | -0.5 | - | -0.5 | - | -0.5
| H | Prop. Bearing (in) | 2.709 | - | 2.709 | - | 2.709
| J | Beam Thickness (in) | 17 | - | 17 | - | 17
| K | Top of Beam Elevation | 941.3197 | - | 941.5572 | - | 941.7387
| L | Deck Thickness (in) | 7.827 | - | 7.6057 | - | 7.4982
Beam C | A | Station | 59278.97 | - | 59292.69 | - | 59306.43
| B | Profile Grade | 942.206 | - | 942.426 | - | 942.663
| C | Prop. Superelevation | -0.016 | - | -0.016 | - | -0.02088
| D | Offset (ft) | -10 | - | -10 | - | -10
| E | Prop. Deck Elevation | 942.046 | - | 942.266 | - | 942.4542
| F | Bottom of Beam Elev. | 939.784 | - | 940.0315 | - | 940.223
| G | Ex. Bearing Removal (in) | -0.5 | - | -0.5 | - | -0.5
| H | Prop. Bearing (in) | 2.709 | - | 2.709 | - | 2.709
| J | Beam Thickness (in) | 17 | - | 17 | - | 17
| K | Top of Beam Elevation | 941.3847 | - | 941.6323 | - | 941.8237
| L | Deck Thickness (in) | 7.935 | - | 7.6049 | - | 7.5654
Beam D | A | Station | 59279.64 | - | 59293.36 | - | 59307.09
| B | Profile Grade | 942.216 | - | 942.437 | - | 942.675
| C | Prop. Superelevation | -0.016 | - | -0.016 | - | -0.0211
| D | Offset (ft) | -6 | - | -6 | - | -6
| E | Prop. Deck Elevation | 942.12 | - | 942.341 | - | 942.5484
| F | Bottom of Beam Elev. | 939.841 | - | 940.0866 | - | 940.276
| G | Ex. Bearing Removal (in) | -0.5 | - | -0.5 | - | -0.5
| H | Prop. Bearing (in) | 2.709 | - | 2.709 | - | 2.709
| J | Beam Thickness (in) | 17 | - | 17 | - | 17
| K | Top of Beam Elevation | 941.4417 | - | 941.6873 | - | 941.8767
| L | Deck Thickness (in) | 8.139 | - | 7.844 | - | 8.0598
Beam E (Left Inner Beam) | A | Station | 59280.31 | - | 59294.03 | - | 59307.75
| B | Profile Grade | 942.227 | - | 942.448 |  | 942.687
| C | Prop. Superelevation | -0.016 | - | -0.0161 | - | -0.0214
| D | Offset (ft) | -2 | - | -2 | - | -2
| E | Prop. Deck Elevation | 942.195 | - | 942.4158 | - | 942.6442
| F | Bottom of Beam Elev. | 939.893 | - | 940.1427 | - | 940.336
| G | Ex. Bearing Removal (in) | -0.5 | - | -0.5 | - | -0.5
| H | Prop. Bearing (in) | 2.709 | - | 2.709 | - | 2.709
| J | Beam Thickness (in) | 17 | - | 17 | - | 17
| K | Top of Beam Elevation | 941.4937 | - | 941.7434 | - | 941.9367
| L | Deck Thickness (in) | 8.415 | - | 8.0686 | - | 8.4894
Beam F (Right Inner Beam) | A | Station | 59280.98 | - | 59294.69 | - | 59308.4
| B | Profile Grade | 942.237 | - | 942.459 | - | 942.699
| C | Prop. Superelevation | 0.016 | - | 0.0163 | - | 0.02165
| D | Offset (ft) | 2 | - | 2 | - | 2
| E | Prop. Deck Elevation | 942.269 | - | 942.4916 | - | 942.7423
| F | Bottom of Beam Elev. | 939.992 | - | 940.2292 | - | 940.41
| G | Ex. Bearing Removal (in) | -0.5 | - | -0.5 | - | -0.5
| H | Prop. Bearing (in) | 2.709 | - | 2.709 | - | 2.709
| J | Beam Thickness (in) | 17 | - | 17 | - | 17
| K | Top of Beam Elevation | 941.5927 | - | 941.8299 | - | 942.0107
| L | Deck Thickness (in) | 8.115 | - | 7.9402 | - | 8.7786
Beam G | A | Station | 59281.65 | - | 59295.36 | - | 59309.05
| B | Profile Grade | 942.247 | - | 942.471 | - | 942.711
| C | Prop. Superelevation | 0.016 | - | 0.0166 | - | 0.0219
| D | Offset (ft) | 6 | - | 6 | - | 6
| E | Prop. Deck Elevation | 942.343 | - | 942.5706 | - | 942.8424
| F | Bottom of Beam Elev. | 940.077 | - | 940.3223 | - | 940.511
| G | Ex. Bearing Removal (in) | -0.5 | - | -0.5 | - | -0.5
| H | Prop. Bearing (in) | 2.709 | - | 2.709 | - | 2.709
| J | Beam Thickness (in) | 17 | - | 17 | - | 17
| K | Top of Beam Elevation | 941.6777 | - | 941.9231 | - | 942.1117
| L | Deck Thickness (in) | 7.983 | - | 7.7703 | - | 8.7678
Beam H | A | Station | 59282.32 | - | 59296.03 | - | 59309.71
| B | Profile Grade | 942.258 | - | 942.482 | - | 942.723 |  | RA |  | 1/2 |  | FA
| C | Prop. Superelevation | 0.016 | - | 0.01686 | - | 0.02215 | A | 7.976 | - | 7.7796 | - | 7.5121 |  |  | 7.851 |  | 7.6546 |  | 7.3871
| D | Offset (ft) | 10 | - | 10 | - | 10 | B | 7.952 | - | 7.7307 | - | 7.6232
| E | Prop. Deck Elevation | 942.418 | - | 942.6506 | - | 942.9445 | C | 8.06 | - | 7.7299 | - | 7.6904
| F | Bottom of Beam Elev. | 940.125 | - | 940.3624 | - | 940.543 | D | 8.264 | - | 7.969 | - | 8.1848
| G | Ex. Bearing Removal (in) | -0.5 | - | -0.5 | - | -0.5 | E | 8.54 | - | 8.1936 | - | 8.6144 |  |  | 8.39 |  | 8.1294 |  | 8.759
| H | Prop. Bearing (in) | 2.709 | - | 2.709 | - | 2.709 | F | 8.24 | - | 8.0652 | - | 8.9036 |  |  | 8.265 |  | 8.0044 |  | 8.634
| J | Beam Thickness (in) | 17 | - | 17 | - | 17 | G | 8.108 | - | 7.8953 | - | 8.8928
| K | Top of Beam Elevation | 941.7257 | - | 941.9631 | - | 942.1437 | H | 8.432 | - | 8.3745 | - | 9.734
| L | Deck Thickness (in) | 8.307 | - | 8.2495 | - | 9.609 | J | 8.204 | - | 8.2581 | - | 9.9152 |  |  | 7.791 | - | 7.5844 | - | 7.239
Beam J | A | Station | 59282.99 | - | 59296.69 | - | 59310.36 | K | 8.024 | - | 8.1758 | - | 10.0266 |  |  | 7.959 | - | 8.1675 | - | 10.1622
| B | Profile Grade | 942.269 | - | 942.493 | - | 942.735
| C | Prop. Superelevation | 0.016 | - | 0.0171 | - | 0.0224 | [8 empty] | 0.17
| D | Offset (ft) | 14 | - | 14 | - | 14 | [8 empty] | 1.36
| E | Prop. Deck Elevation | 942.493 | - | 942.7324 | - | 943.0486
| F | Bottom of Beam Elev. | 940.219 | - | 940.4539 | - | 940.632
| G | Ex. Bearing Removal (in) | -0.5 | - | -0.5 | - | -0.5
| H | Prop. Bearing (in) | 2.709 | - | 2.709 | - | 2.709
| J | Beam Thickness (in) | 17 | - | 17 | - | 17 | [5 empty] | RA | 1/2 | FA |  |  | RA | 1/2 | FA
| K | Top of Beam Elevation | 941.8197 | - | 942.0546 | - | 942.2327 |  |  |  |  | L EOD | 8" | 7-3/4" | 7-3/8" |  | L EOD | 7-3/4" | 7-5/8" | 7-1/4"
| L | Deck Thickness (in) | 8.079 | - | 8.1331 | - | 9.7902 |  |  |  |  | CL | 8-3/8" | 8-1/8" | 8-3/4" |  | CL | 8-1/4" | 8-1/8" | 8-3/4"
Beam K (Right Outer Beam) | A | Station | 59283.66 | - | 59297.36 | - | 59311.01 |  |  |  |  | R EOD | 8" | 8-1/4" | 10-1/8" |  | R EOD | 8" | 8-1/8" | 10-1/8"
| B | Profile Grade | 942.279 | - | 942.505 | - | 942.746 | [5 empty] | 0.4 |  | 6.4 |  |  | 0.4 |  | 6.4
| C | Prop. Superelevation | 0.016 | - | 0.0174 | - | 0.02266
| D | Offset (ft) | 18 | - | 18 | - | 18
| E | Prop. Deck Elevation | 942.567 | - | 942.8182 | - | 943.1539
| F | Bottom of Beam Elev. | 940.308 | - | 940.5466 | - | 940.728
| G | Ex. Bearing Removal (in) | -0.5 | - | -0.5 | - | -0.5
| H | Prop. Bearing (in) | 2.709 | - | 2.709 | - | 2.709
| J | Beam Thickness (in) | 17 | - | 17 | - | 17
| K | Top of Beam Elevation | 941.9087 | - | 942.1473 | - | 942.3287
| L | Deck Thickness (in) | 7.899 | - | 8.0508 | - | 9.9016
Right Edge of Deck | A | Station | 59283.99 | - | 59297.69 | - | 59311.33
| B | Profile Grade | 942.284 | - | 942.51 | - | 942.752
| C | Prop. Superelevation | 0.016 | - | 0.0175 | - | 0.02278
| D | Offset (ft) | 20 | - | 20 | - | 20
| E | Prop. Deck Elevation | 942.604 | - | 942.86 | - | 943.2076
| F | Bottom of Beam Elev. | 940.34 | - | 940.5786 | - | 940.76
| G | Ex. Bearing Removal (in) | -0.5 | - | -0.5 | - | -0.5
| H | Prop. Bearing (in) | 2.709 | - | 2.709 | - | 2.709
| J | Beam Thickness (in) | 17 | - | 17 | - | 17
| K | Top of Beam Elevation | 941.9407 | - | 942.1794 | - | 942.3607
| L | Deck Thickness (in) | 7.959 | - | 8.1675 | - | 10.1622
Calculated Point
Beam J (Right Outer Beam) | A | Station | 59284.45 | - | 59297.07 | - | 59310.16
| B | Profile Grade | 942.295 | - | 942.503 | - | 942.735
| C | Prop. Superelevation | 0.016 | - | 0.016 | - | 0.021
| D | Offset (ft) | 18 | - | 18 | - | 18
| E | Prop. Deck Elevation | 942.583 | - | 942.791 | - | 943.113
| F | Bottom of Beam Elev. | 940.308 | - | 940.599 | - | 940.728
| G | Ex. Bearing Removal (in) | -0.5 | - | -0.5 | - | -0.5
| H | Prop. Bearing (in) | 2.584 | - | 2.584 | - | 2.584
| J | Beam Thickness (in) | 17 | - | 17 | - | 17
| K | Top of Beam Elevation | 941.8983 | - | 942.1893 | - | 942.3183
| L | Deck Thickness (in) | 8.216 | - | 7.22 | - | 9.536
Interpolated Value