## BDM Style
Location |  |  | ℄ R.A. | 1/4 Span | 1/2 Span | 3/4 Span | ℄ F.A
Beam 1 | A | Final Deck Elev. | 941.91 |  | 942.103 |  | 942.234
| B | *Bottom of Beam Elev. (Before Removal) | 939.641 |  | 939.932 |  | 940.057
| C | *Bottom of Beam Elev. (After Removal)
| D | *Rebound | [5 empty] | * - To be completed by Contractor as Follows
| E | Wt. of Exist. Deck | ? |  | ? |  | ? | D = C - B
| F | Wt. of Prop. Deck | [5 empty] | G = D x (F/E)
| G | *Deck Deflection | [5 empty] | J = A + G
| H | Deck Thickness | 8.131 |  | 6.963 |  | 7.037 | K = A + G - H
| J | *Screed Elev.
| K | *Top of Haunch Elev.

## The Updated Format
|  |  | ℄ R.A. | 1/4 Span | 1/2 Span | 3/4 Span | ℄ F.A
Beam A (Left Outer Beam) | A | Station | 59278.23 | - | 59290.35 | - | 59304.33
| B | Profile Grade | 942.198 | - | 942.391 | - | 942.631 | NOTES
| C | Prop. Superelevation | -0.016 | - | -0.016 | - | -0.0198 | Sheldon Asked to make the left supers negative and the rights positive
| D | Offset (ft) | -18 | - | -18 | - | -18 | He said it could also be nice to use the same convention for the offsets ad just adjust the equations
| E | Prop. Deck Elevation | 941.91 | - | 942.103 | - | 942.2746 | Need to make a collapsable sections to hide the middle portions
| F | Bottom of Beam Elev. | 939.642 | - | 939.932 | - | 940.057 | A,E,F,J are mostly complete
| G | Ex. Bearing Removal (in) | -0.5 | - | -0.5 | - | -0.5 | Need to interpolate the highlighted section
| H | Prop. Bearing (in) | 2.584 | - | 2.584 | - | 2.584
| J | Beam Thickness (in) | 17 | - | 17 | - | 17
| K | Top of Beam Elevation | 941.2323 | - | 941.5223 | - | 941.6473
| L | Deck Thickness (in) | 8.132 | - | 6.968 | - | 7.5272
Beam B | A | Station | 59279.01 | - | 59289.24 | - | 59305.01
| B | Profile Grade | 942.2099 | - | 942.3724 | - | 942.6418
| C | Prop. Superelevation | -0.016 | - | -0.016 | - | -0.021
| D | Offset (ft) | 18 | - | 18 | - | 18
| E | Prop. Deck Elevation | 941.9219 | - | 942.0844 | - | 942.2638
| F | Bottom of Beam Elev. | 939.719 | - | 939.954 | - | 940.138
| G | Ex. Bearing Removal (in) | -0.5 | - | -0.5 | - | -0.5
| H | Prop. Bearing (in) | 2.584 | - | 2.584 | - | 2.584
| J | Beam Thickness (in) | 17 | - | 17 | - | 17
| K | Top of Beam Elevation | 941.3093 | - | 941.5443 | - | 941.7283
| L | Deck Thickness (in) | 7.351 | - | 6.4809 | - | 6.426
Beam C | A | Station | -101110.2558 | - | -101130.937 | - | -101154.7945
| B | Profile Grade | -118982.543 | - | -119006.8795 | - | -119034.9545
| C | Prop. Superelevation | -0.016 | - | -0.016 | - | -0.021
| D | Offset (ft) | 18 | - | 18 | - | 18
| E | Prop. Deck Elevation | -118982.831 | - | -119007.1675 | - | -119035.3325
| F | Bottom of Beam Elev. | -1557.4658 | - | -1557.9588 | - | -1558.1713
| G | Ex. Bearing Removal (in) | -0.5 | - | -0.5 | - | -0.5
| H | Prop. Bearing (in) | 2.584 | - | 2.584 | - | 2.584
| J | Beam Thickness (in) | 17 | - | 17 | - | 17
| K | Top of Beam Elevation | -1555.8755 | - | -1556.3685 | - | -1556.581
| L | Deck Thickness (in) | -1409123.4664 | - | -1409409.5884 | - | -1409745.0184
Beam D | A | Station | -172599.4046 | - | -172634.707 | - | -172675.4345
| B | Profile Grade | -190471.6918 | - | -190510.6495 | - | -190555.5945
| C | Prop. Superelevation | -0.016 | - | -0.016 | - | -0.021
| D | Offset (ft) | 18 | - | 18 | - | 18
| E | Prop. Deck Elevation | -190471.9798 | - | -190510.9375 | - | -190555.9725
| F | Bottom of Beam Elev. | -2663.4026 | - | -2664.2436 | - | -2664.6061
| G | Ex. Bearing Removal (in) | -0.5 | - | -0.5 | - | -0.5
| H | Prop. Bearing (in) | 2.584 | - | 2.584 | - | 2.584
| J | Beam Thickness (in) | 17 | - | 17 | - | 17
| K | Top of Beam Elevation | -2661.8123 | - | -2662.6533 | - | -2663.0158
| L | Deck Thickness (in) | -2253722.0104 | - | -2254179.4108 | - | -2254715.4808
Beam E (Left Inner Beam) | A | Station | 59281.04 | - | 59292.05 | - | 59307.08
| B | Profile Grade | 942.241 | - | 942.419 |  | 942.679
| C | Prop. Superelevation | -0.016 | - | -0.016 | - | -0.021
| D | Offset (ft) | -2 | - | -2 | - | -2
| E | Prop. Deck Elevation | 942.209 | - | 942.387 | - | 942.637
| F | Bottom of Beam Elev. | 939.893 | - | 940.156 | - | 940.336
| G | Ex. Bearing Removal (in) | -0.5 | - | -0.5 | - | -0.5
| H | Prop. Bearing (in) | 2.584 | - | 2.584 | - | 2.584
| J | Beam Thickness (in) | 17 | - | 17 | - | 17
| K | Top of Beam Elevation | 941.4833 | - | 941.7463 | - | 941.9263
| L | Deck Thickness (in) | 8.708 | - | 7.688 | - | 8.528
Beam F (Right Inner Beam) | A | Station | 59281.79 | - | 59292.47 | - | 59307.65
| B | Profile Grade | 942.253 | - | 942.426 | - | 942.689
| C | Prop. Superelevation | 0.016 | - | 0.016 | - | 0.021
| D | Offset (ft) | 2 | - | 2 | - | 2
| E | Prop. Deck Elevation | 942.285 | - | 942.458 | - | 942.731
| F | Bottom of Beam Elev. | 939.992 | - | 940.242 | - | 940.41
| G | Ex. Bearing Removal (in) | -0.5 | - | -0.5 | - | -0.5
| H | Prop. Bearing (in) | 2.584 | - | 2.584 | - | 2.584
| J | Beam Thickness (in) | 17 | - | 17 | - | 17
| K | Top of Beam Elevation | 941.5823 | - | 941.8323 | - | 942.0003
| L | Deck Thickness (in) | 8.432 | - | 7.508 | - | 8.768
Beam G | A | Station | 59281.79 | - | 59292.47 | - | 59307.65
| B | Profile Grade | 942.253 | - | 942.426 | - | 942.689
| C | Prop. Superelevation | 0.016 | - | 0.016 | - | 0.021
| D | Offset (ft) | 2 | - | 2 | - | 2
| E | Prop. Deck Elevation | 942.285 | - | 942.458 | - | 942.731
| F | Bottom of Beam Elev. | 939.992 | - | 940.242 | - | 940.41
| G | Ex. Bearing Removal (in) | -0.5 | - | -0.5 | - | -0.5
| H | Prop. Bearing (in) | 2.584 | - | 2.584 | - | 2.584
| J | Beam Thickness (in) | 17 | - | 17 | - | 17
| K | Top of Beam Elevation | 941.5823 | - | 941.8323 | - | 942.0003
| L | Deck Thickness (in) | 8.432 | - | 7.508 | - | 8.768
Beam H | A | Station | 59281.79 | - | 59292.47 | - | 59307.65
| B | Profile Grade | 942.253 | - | 942.426 | - | 942.689
| C | Prop. Superelevation | 0.016 | - | 0.016 | - | 0.021
| D | Offset (ft) | 2 | - | 2 | - | 2
| E | Prop. Deck Elevation | 942.285 | - | 942.458 | - | 942.731
| F | Bottom of Beam Elev. | 939.992 | - | 940.242 | - | 940.41
| G | Ex. Bearing Removal (in) | -0.5 | - | -0.5 | - | -0.5
| H | Prop. Bearing (in) | 2.584 | - | 2.584 | - | 2.584
| J | Beam Thickness (in) | 17 | - | 17 | - | 17
| K | Top of Beam Elevation | 941.5823 | - | 941.8323 | - | 942.0003
| L | Deck Thickness (in) | 8.432 | - | 7.508 | - | 8.768
Beam I | A | Station | 59281.79 | - | 59292.47 | - | 59307.65
| B | Profile Grade | 942.253 | - | 942.426 | - | 942.689
| C | Prop. Superelevation | 0.016 | - | 0.016 | - | 0.021
| D | Offset (ft) | 2 | - | 2 | - | 2
| E | Prop. Deck Elevation | 942.285 | - | 942.458 | - | 942.731
| F | Bottom of Beam Elev. | 939.992 | - | 940.242 | - | 940.41
| G | Ex. Bearing Removal (in) | -0.5 | - | -0.5 | - | -0.5
| H | Prop. Bearing (in) | 2.584 | - | 2.584 | - | 2.584
| J | Beam Thickness (in) | 17 | - | 17 | - | 17
| K | Top of Beam Elevation | 941.5823 | - | 941.8323 | - | 942.0003
| L | Deck Thickness (in) | 8.432 | - | 7.508 | - | 8.768
Beam J (Right Outer Beam) | A | Station | 59284.45 | - | 59297.07 | - | 59310.16
| B | Profile Grade | 942.2951 | - | 942.5033 | - | 942.7348
| C | Prop. Superelevation | 0.016 | - | 0.016 | - | 0.0224
| D | Offset (ft) | 18 | - | 18 | - | 18
| E | Prop. Deck Elevation | 942.5831 | - | 942.7913 | - | 943.138
| F | Bottom of Beam Elev. | 940.308 | - | 940.599 | - | 940.728
| G | Ex. Bearing Removal (in) | -0.5 | - | -0.5 | - | -0.5
| H | Prop. Bearing (in) | 2.584 | - | 2.584 | - | 2.584
| J | Beam Thickness (in) | 17 | - | 17 | - | 17
| K | Top of Beam Elevation | 941.8983 | - | 942.1893 | - | 942.3183
| L | Deck Thickness (in) | 8.2174 | - | 7.2237 | - | 9.8359
Calculated Point
Beam J (Right Outer Beam) | A | Station | 59284.45 | - | 59297.07 | - | 59310.16
| B | Profile Grade | 942.295 | - | 942.503 | - | 942.735
| C | Prop. Superelevation | 0.016 | - | 0.016 | - | 0.021
| D | Offset (ft) | 18 | - | 18 | - | 18
| E | Prop. Deck Elevation | 942.583 | - | 942.791 | - | 943.113
| F | Bottom of Beam Elev. | 940.308 | - | 940.599 | - | 940.728
| G | Ex. Bearing Removal (in) | -0.5 | - | -0.5 | - | -0.5
| H | Prop. Bearing (in) | 2.584 | - | 2.584 | - | 2.584
| J | Beam Thickness (in) | 17 | - | 17 | - | 17
| K | Top of Beam Elevation | 941.8983 | - | 942.1893 | - | 942.3183
| L | Deck Thickness (in) | 8.216 | - | 7.22 | - | 9.536
Interpolated Value