## Sheet1
|  | Rear Abutment | 0.4 ~ Midspan | Forward Abutment |  |  |  |  | Rear Abutment (Station 592+81.04) |  | 0.4 ~ Midspan (Station 592+92.05) |  | Forward Abutment (Station 593+07.08)
Beam A (Left) | Station | 59278.23 | 59290.35 | 59304.33 | Station Difference Rear - Midspan | 12.12 | Elevation Difference Rear - Midspan | 0.29 | Elevation | 939.7092 | Elevation | 939.9472 | Elevation | 940.0816
| Profile Grade | 942.1979 | 942.3906 | 942.6297
| Offset (ft) | 18.436 | 17.158 | 18.386 | Station Difference Midspan-Forward | 13.98 | Elevation Difference Midspan - Forward | 0.125 | Offset | 18.1397 | Offset | 17.3073 | Offset | 18.6276
| Bottom of Beam (ft) | 939.642 | 939.932 | 940.057
| Delta Bearing Thickness (in) | 2.084 | 2.084 | 2.084 | Offset Difference Rear - Midspan | -1.278 | Vertical Slope Rear - Midspan | 0.023927 | Cross Slope | 0.011556 | Cross Slope | 0.014152 | Cross Slope | 0.0156
| Beam Thickness (in) | 17 | 17 | 17 | [10 empty] | G1 | 0.0035 | Dec | G1 | 0.35 | %
| Deck Thickness (in) | 6.375 | 6 | 6.375 | Offset Difference Midspan - Forward | 1.228 | Vertical Slope Midspan - Forward | 0.0089413 | [6 empty] | G2 | 0.0312 | Dec | G2 | 3.12 | %
| Design Offset (ft) | 18 | 18 | 18 | [10 empty] | L | 300 | ft | L | 3 | STA
| Input Superelevation | 0.016 | 0.016 | 0.022 | [10 empty] | VPC | 940.99 | ft | VPC | 940.99 | ft
| Input Deck Elevation | 941.9099 | 942.1026 | 942.2337 | [10 empty] | Xo | 59150 | ft | Xo | 59150 | ft
| Calc'd Superelevation | 0.02413 | 0.02046 | 0.025064
| Calc'd Deck Elevation | 941.7636 | 942.0223 | 942.1786
| Input Deck - Calc'd Deck (in) | 8.131 | 6.9635 | 7.0369
Beam B (Left) | Station | 59279.01 | 59289.24 | 59305.01 | Station Difference Rear - Midspan | 10.23 | Elevation Difference Rear - Midspan | 0.235 | Elevation | 939.7656 | Elevation | 939.9868 | Elevation | 940.1622
| Profile Grade | 942.2099 | 942.3724 | 942.6418
| Offset (ft) | 14.254 | 14.439 | 14.54 | Station Difference Midspan-Forward | 15.77 | Elevation Difference Midspan - Forward | 0.184 | Offset | 14.2907 | Offset | 14.457 | Offset | 14.5533
| Bottom of Beam (ft) | 939.719 | 939.954 | 940.138
| Delta Bearing Thickness (in) | 2.084 | 2.084 | 2.084 | Offset Difference Rear - Midspan | 0.185 | Vertical Slope Rear - Midspan | 0.022972 | Cross Slope | 0.0089126 | Cross Slope | 0.011705 | Cross Slope | 0.011946
| Beam Thickness (in) | 17 | 17 | 17
| Deck Thickness (in) | 6.375 | 6 | 6.375 | Offset Difference Midspan - Forward | 0.101 | Vertical Slope Midspan - Forward | 0.011668
| Design Offset (ft) | 14 | 14 | 14
Input Superelevation
| Input Deck Elevation | 942.2099 | 942.3724 | 942.6418
| Calc'd Superelevation | 0.026381 | 0.023434 | 0.027303
| Calc'd Deck Elevation | 941.8406 | 942.0443 | 942.2596
| Input Deck - Calc'd Deck | 4.432 | 3.9369 | 4.587
Beam C (Left) | Station | 59279.68 | 59290.98 | 59305.73 | Station Difference Rear - Midspan | 11.3 | Elevation Difference Rear - Midspan | 0.264 | Elevation | 939.8158 | Elevation | 940.0607 | Elevation | 940.239
| Profile Grade | 942.2203 | 942.401 | 942.6547
| Offset (ft) | 10.383 | 10.213 | 10.295 | Station Difference Midspan-Forward | 14.75 | Elevation Difference Midspan - Forward | 0.175 | Offset | 10.3625 | Offset | 10.2189 | Offset | 10.3025
| Bottom of Beam (ft) | 939.784 | 940.048 | 940.223
| Delta Bearing Thickness (in) | 2.084 | 2.084 | 2.084 | Offset Difference Rear - Midspan | -0.17 | Vertical Slope Rear - Midspan | 0.023363 | Cross Slope | 0.0074525 | Cross Slope | 0.0093263 | Cross Slope | 0.0094135
| Beam Thickness (in) | 17 | 17 | 17
| Deck Thickness (in) | 6.375 | 6 | 6.375 | Offset Difference Midspan - Forward | 0.082 | Vertical Slope Midspan - Forward | 0.011864
| Design Offset (ft) | 10 | 10 | 10
| Input Superelevation | 0.01 | 0.01 | 0.01
| Input Deck Elevation | 942.1203 | 942.301 | 942.5547
| Calc'd Superelevation | 0.031468 | 0.026268 | 0.03101
| Calc'd Deck Elevation | 941.9056 | 942.1383 | 942.3446
| Input Deck - Calc'd Deck | 2.5761 | 1.9521 | 2.5212
Beam D (Left) | Station | 59280.36 | 59291.15 | 59306.3 | Station Difference Rear - Midspan | 10.79 | Elevation Difference Rear - Midspan | 0.252 | Elevation | 939.8569 | Elevation | 940.1039 | Elevation | 940.2854
| Profile Grade | 942.2308 | 942.4038 | 942.6649
| Offset (ft) | 6.391 | 6.198 | 6.481 | Station Difference Midspan-Forward | 15.15 | Elevation Difference Midspan - Forward | 0.183 | Offset | 6.3788 | Offset | 6.2148 | Offset | 6.4956
| Bottom of Beam (ft) | 939.841 | 940.093 | 940.276
| Delta Bearing Thickness (in) | 2.084 | 2.084 | 2.084 | Offset Difference Rear - Midspan | -0.193 | Vertical Slope Rear - Midspan | 0.023355 | Cross Slope | 0.0056623 | Cross Slope | 0.0083878 | Cross Slope | 0.0077866
| Beam Thickness (in) | 17 | 17 | 17
| Deck Thickness (in) | 6.375 | 6 | 6.375 | Offset Difference Midspan - Forward | 0.283 | Vertical Slope Midspan - Forward | 0.012079
| Design Offset (ft) | 6 | 6 | 6
| Input Superelevation | 0.01 | 0.01 | 0.01
| Input Deck Elevation | 942.1708 | 942.3438 | 942.6049
| Calc'd Superelevation | 0.044703 | 0.036748 | 0.044551
| Calc'd Deck Elevation | 941.9626 | 942.1833 | 942.3976
| Input Deck - Calc'd Deck | 2.4986 | 1.9258 | 2.4876
Beam E (Left) | Station | 59281.04 | 59292.05 | 59307.08 | Station Difference Rear - Midspan | 11.01 | Elevation Difference Rear - Midspan | 0.263
| Profile Grade | 942.2414 | 942.4187 | 942.6789 | [10 empty] | 18.665 | 0.015554
| Offset (ft) | 2.238 | 2.553 | 2.319 | Station Difference Midspan-Forward | 15.03 | Elevation Difference Midspan - Forward | 0.18
| Bottom of Beam (ft) | 939.893 | 940.156 | 940.336 | [12 empty] | 940.99 |  | 940.907
| Delta Bearing Thickness (in) | 2.084 | 2.084 | 2.084 | Offset Difference Rear - Midspan | 0.315 | Vertical Slope Rear - Midspan | 0.023887
| Beam Thickness (in) | 17 | 17 | 17
| Deck Thickness (in) | 6.375 | 6 | 6.375 | Offset Difference Midspan - Forward | -0.234 | Vertical Slope Midspan - Forward | 0.011976
| Design Offset (ft) | 2 | 2 | 2
| Input Superelevation | 0.016 | 0.016 | 0.022
| Input Deck Elevation | 942.2094 | 942.3867 | 942.6349
| Calc'd Superelevation | 0.1134 | 0.086201 | 0.11066
| Calc'd Deck Elevation | 942.0146 | 942.2463 | 942.4576
| Input Deck - Calc'd Deck (in) | 8.7127 | 7.6848 | 8.5028
Beam F (Right) | Station | 59281.79 | 59292.47 | 59307.65 | Station Difference Rear - Midspan | 10.68 | Elevation Difference Rear - Midspan | 0.25
| Profile Grade | 942.2531 | 942.4257 | 942.6892
| Offset (ft) | 1.761 | 1.961 | 1.892 | Station Difference Midspan-Forward | 15.18 | Elevation Difference Midspan - Forward | 1.576
| Bottom of Beam (ft) | 939.992 | 940.242 | 941.818
| Delta Bearing Thickness (in) | 2.084 | 2.084 | 2.084 | Offset Difference Rear - Midspan | 0.2 | Vertical Slope Rear - Midspan | 0.023408
| Beam Thickness (in) | 17 | 17 | 17
| Deck Thickness (in) | 6.375 | 6 | 6.375 | Offset Difference Midspan - Forward | -0.069 | Vertical Slope Midspan - Forward | 0.10382
| Design Offset (ft) | 2 | 2 | 2
| Input Superelevation | 0.016 | 0.016 | 0.022
| Input Deck Elevation | 942.2851 | 942.4577 | 942.7332
| Calc'd Superelevation | -0.069766 | -0.046694 | 0.6252
| Calc'd Deck Elevation | 942.1136 | 942.3323 | 943.9396
| Input Deck - Calc'd Deck (in) | 8.4334 | 7.5047 | -8.1018
Beam G (Right) | Station | 59282.47 | 59293.73 | 59308.29 | Station Difference Rear - Midspan | 11.26 | Elevation Difference Rear - Midspan | 0.28 | Elevation | 940.0601 | Elevation | 940.3257 | Elevation | 940.5042
| Profile Grade | 942.2638 | 942.4468 | 942.7008
| Offset (ft) | 5.705 | 6.13 | 5.535 | Station Difference Midspan-Forward | 14.56 | Elevation Difference Midspan - Forward | 0.154 | Offset | 5.6793 | Offset | 6.0824 | Offset | 5.5612
| Bottom of Beam (ft) | 940.077 | 940.357 | 940.511
| Delta Bearing Thickness (in) | 2.084 | 2.084 | 2.084 | Offset Difference Rear - Midspan | 0.425 | Vertical Slope Rear - Midspan | 0.024867 | Cross Slope | 0.011989 | Cross Slope | 0.013756 | Cross Slope | -0.23624
| Beam Thickness (in) | 17 | 17 | 17
| Deck Thickness (in) | 6.375 | 6 | 6.375 | Offset Difference Midspan - Forward | -0.595 | Vertical Slope Midspan - Forward | 0.010577
| Design Offset (ft) | 6 | 6 | 6
Input Superelevation
| Input Deck Elevation | 942.2638 | 942.4468 | 942.7008
| Calc'd Superelevation | -0.010868 | 9.2148e-05 | -0.011362
| Calc'd Deck Elevation | 942.1986 | 942.4473 | 942.6326
| Input Deck - Calc'd Deck | 0.7825 | -0.0066347 | 0.81805
Beam H (Right) | Station | 59283.12 | 59293.31 | 59308.98 | Station Difference Rear - Midspan | 10.19 | Elevation Difference Rear - Midspan | 0.227 | Elevation | 940.0954 | Elevation | 940.3333 | Elevation | 940.5268
| Profile Grade | 942.274 | 942.4397 | 942.7133
| Offset (ft) | 9.732 | 9.876 | 9.916 | Station Difference Midspan-Forward | 15.67 | Elevation Difference Midspan - Forward | 0.191 | Offset | 9.7132 | Offset | 9.8641 | Offset | 9.9126
| Bottom of Beam (ft) | 940.125 | 940.352 | 940.543
| Delta Bearing Thickness (in) | 2.084 | 2.084 | 2.084 | Offset Difference Rear - Midspan | 0.144 | Vertical Slope Rear - Midspan | 0.022277 | Cross Slope | 0.010642 | Cross Slope | 0.0092545 | Cross Slope | -0.13026
| Beam Thickness (in) | 17 | 17 | 17
| Deck Thickness (in) | 6.375 | 6 | 6.375 | Offset Difference Midspan - Forward | 0.04 | Vertical Slope Midspan - Forward | 0.012189
| Design Offset (ft) | 10 | 10 | 10
Input Superelevation
| Input Deck Elevation | 942.274 | 942.4397 | 942.7133
| Calc'd Superelevation | -0.0027453 | 0.00025886 | -0.0048693
| Calc'd Deck Elevation | 942.2466 | 942.4423 | 942.6646
| Input Deck - Calc'd Deck | 0.32944 | -0.031063 | 0.58431
Beam I (Right) | Station | 59283.82 | 59296.1 | 59309.55 | Station Difference Rear - Midspan | 12.28 | Elevation Difference Rear - Midspan | 0.291 | Elevation | 940.1709 | Elevation | 940.424 | Elevation | 940.6148
| Profile Grade | 942.2851 | 942.4868 | 942.7237
| Offset (ft) | 14.016 | 14.029 | 13.659 | Station Difference Midspan-Forward | 13.45 | Elevation Difference Midspan - Forward | 0.122 | Offset | 14.0139 | Offset | 14.0252 | Offset | 13.7113
| Bottom of Beam (ft) | 940.219 | 940.51 | 940.632
| Delta Bearing Thickness (in) | 2.084 | 2.084 | 2.084 | Offset Difference Rear - Midspan | 0.013 | Vertical Slope Rear - Midspan | 0.023697 | Cross Slope | 0.012766 | Cross Slope | 0.012975 | Cross Slope | -0.087755
| Beam Thickness (in) | 17 | 17 | 17
| Deck Thickness (in) | 6.375 | 6 | 6.375 | Offset Difference Midspan - Forward | -0.37 | Vertical Slope Midspan - Forward | 0.0090706
| Design Offset (ft) | 14 | 14 | 14
Input Superelevation
| Input Deck Elevation | 942.2851 | 942.4868 | 942.7237
| Calc'd Superelevation | 0.0039622 | 0.0081104 | 0.0021379
| Calc'd Deck Elevation | 942.3406 | 942.6003 | 942.7536
| Input Deck - Calc'd Deck | -0.66564 | -1.3626 | -0.35916
Beam J (Right) | Station | 59284.45 | 59297.07 | 59310.16 | Station Difference Rear - Midspan | 12.62 | Elevation Difference Rear - Midspan | 0.291 | Elevation | 940.2467 | Elevation | 940.4929 | Elevation | 940.7033
| Profile Grade | 942.2951 | 942.5033 | 942.7348 | [11 empty] | 35.3953 | 0.667
| Offset (ft) | 17.761 | 17.607 | 17.778 | Station Difference Midspan-Forward | 13.09 | Elevation Difference Midspan - Forward | 0.129 | Offset | 17.7935 | Offset | 17.6631 | Offset | 17.7452 |  | 6.65 | 0.018844
| Bottom of Beam (ft) | 940.308 | 940.599 | 940.728 | [11 empty] | 34.765
| Delta Bearing Thickness (in) | 2.084 | 2.084 | 2.084 | Offset Difference Rear - Midspan | -0.154 | Vertical Slope Rear - Midspan | 0.023059 | Cross Slope | 0.015884 | Cross Slope | 0.015981 | Cross Slope | -0.070316
| Beam Thickness (in) | 17 | 17 | 17
| Deck Thickness (in) | 6.375 | 6 | 6.375 | Offset Difference Midspan - Forward | 0.171 | Vertical Slope Midspan - Forward | 0.0098549
| Design Offset (ft) | 18 | 18 | 18
| Input Superelevation | 0.016 | 0.016 | 0.022
| Input Deck Elevation | 942.5831 | 942.7913 | 943.1308
| Calc'd Superelevation | 0.0074701 | 0.010335 | 0.0063773
| Calc'd Deck Elevation | 942.4296 | 942.6893 | 942.8496
| Input Deck - Calc'd Deck (in) | 8.2174 | 7.2237 | 9.7495
Note on E71: [Threaded comment] Your version of Excel allows you to read this threaded comment; however, any edits to it will get removed if the file is opened in a newer version of Excel. Learn more: https://go.microsoft.com/fwlink/?linkid=870924 Comment: The Bottom of Beam is definitely off for this one