## Single_Bridge
3 |  | SPREADSHEET | 1) | SAVE THIS FILE TO THE PROPER FOLDER FOR YOUR PROJECT AS THE SAME NAME AS YOUR DGN (I.E. #####GS001.XLSX)
S |  | INSTRUCTIONS: | 2) | ENTER ITEM CODE (FOR EXAMPLE: 201E11000) AND ADDITIONAL DESCRIPTION INTO THE BLUE CELLS
|  |  | 3) | ENTER ALL DATA REQUIRED
|  |  | 4) | DO NOT REMOVE THE PROTECTION FROM THIS SPREADSHEET, LEAVE THE PROTECTION ON SO THAT YOU DO NOT DELETE NEEDED FORMULAS OR RESIZE SHEET
| DO NOT ENTER DATA IN THESE COLUMNS |  |  |  |  | ENTER DATA IN THESE COLUMNS ONLY
Page #
[6 empty] | CALC: | HK | DATE: | 2023-11-06 | Bridge_Name
[6 empty] | CHECKED: | ACB | DATE: | 2023-11-15 | SFN
| E S T I M A T E D Q U A N T I T I E S (01/S>2/13) | [8 empty] | Split_Name
[10 empty] | ITEM_CODE | QTY NOT FROM SHEET | ADDITIONAL_DESCRIPTION | SUPPLEMENTAL INFO
| ITEM | EXTENSION | TOTAL | UNIT | DESCRIPTION | ABUT. | SUPER. | GEN. | SEE STRUCTURE SHEET
| 202 | 11203 | LS |  | PORTIONS OF STRUCTURE REMOVED, OVER 20 FOOT SPAN, AS PER PLAN |  |  | LS | 2 13 | 202E11203 |  |  |  | 0
| 202 | 22900 | 222 | SY | APPROACH SLAB REMOVED |  |  | 222 |  | 202E22900
| 202 | 23500 | 349 | SY | WEARING COURSE REMOVED |  |  | 349 |  | 202E23500
| 202 | 98000 | LS |  | REMOVAL MISC.:CHANNEL CLEANOUT |  |  | LS | 2 13 | 202E98000 |  | CHANNEL CLEANOUT
| 407 | 20000 | 16 | GAL | NON-TRACKING TACK COAT |  |  | 16 |  | 407E20000
| 407 | 13900 | 18 | GAL | TACK COAT, 702.13 |  |  | 18 |  | 407E13900
| 441 | 70100 | 19 | CY | ASPHALT CONCRETE SURFACE COURSE, TYPE 1, (449), PG70-22M |  |  | 19 |  | 441E70100
| 503 | 11100 | LS |  | COFFERDAMS AND EXCAVATION BRACING |  |  | LS |  | 503E11100 |  |  |  | 0
| 503 | 21300 | LS |  | UNCLASSIFIED EXCAVATION | LS |  |  |  | 503E21300
| 509 | 10000 | 3775 | LB | EPOXY COATED STEEL REINFORCEMENT | 140 | 3635 |  |  | 509E10000
| 509 | 20001 | 50 | LB | CONCRETE REINFORCEMENT, REPLACEMENT OF EXISTING CONCRETE REINFORCEMENT, AS PER PLAN | 50 |  |  | 2 13 | 509E20001
| 511 | 31610 | 29 | CY | CLASS QC2 CONCRETE, SUPERSTRUCTURE |  | 29 |  |  | 511E31610
| 511 | 44110 | 1 | CY | CLASS QC1 CONCRETE, ABUTMENT NOT INCLUDING FOOTING | 1 |  |  |  | 511E44110
| 512 | 10100 | 328 | SY | SEALING OF CONCRETE SURFACES (EPOXY-URETHANE) | 313 | 15 |  |  | 512E10100 |  |  |  | 0
| 512 | 10601 | 33 | FT | CONCRETE REPAIR BY EPOXY INJECTION, AS PER PLAN | 33 |  |  | 2 13 | 512E10601
| 512 | 33000 | 4 | SY | TYPE 2 WATERPROOFING | 4 |  |  |  | 512E33000 |  |  | CHECK UNIT OF MEASURE | 0
| 512 | 74000 | 313 | SY | REMOVAL OF EXISTING COATINGS FROM CONCRETE SURFACES | 313 |  |  |  | 512E74000
| 515 | 12030 | 10 | EACH | PRESTRESSED CONCRETE COMPOSITE BOX BEAM BRIDGE MEMBERS, LEVEL 1, CB17-48,SPAN 28.44' | 10 |  |  |  | 515E12030 |  | ,SPAN 28.44'
| 515 | 30000 | 256 | FT | HIGH EARLY STRENGTH KEYWAY GROUT |  | 256 |  |  | 515E30000
#REF!
| 516 | 13600 | 18 | SF | 1" PREFORMED EXPANSION JOINT FILLER | 18 |  |  |  | 516E13600
| 516 | 14020 | 88 | FT | SEMI-INTEGRAL ABUTMENT EXPANSION JOINT SEAL | 88 |  |  |  | 516E14020
| 516 | 41100 | 20 | EACH | 1/8" PREFORMED BEARING PAD | 20 |  |  |  | 516E41100
| 516 | 44001 | 40 | EACH | ELASTOMERIC BEARING WITH INTERNAL LAMINATES AND LOAD PLATE (NEOPRENE), AS PER PLAN, (1.209" x 6" x 9" WITH 1 9/16" (AVG.) x 7" x 10" (LOAD PLATE) | 40 |  |  | 10 13 | 516E44001 |  | , (1.209" x 6" x 9" WITH 1 9/16" (AVG.) x 7" x 10" (LOAD PLATE)
| 517 | 70100 | 68 | FT | RAILING (THREE STEEL TUBE BRIDGE RAILING) |  | 68 |  |  | 517E70100 |  |  | SEE BDM 310.11, STR GROUNDING | 0
| 518 | 21200 | 10 | CY | POROUS BACKFILL WITH GEOTEXTILE FABRIC | 10 |  |  |  | 518E21200
| SPECIAL | 51822300 | 69 | FT | STEEL DRIP STRIP |  | 69 |  |  | 518E22300
| 519 | 11101 | 6 | SF | PATCHING CONCRETE STRUCTURE, AS PER PLAN | 6 |  |  | 2 13 | 519E11101
| 526 | 25000 | 222 | SY | REINFORCED CONCRETE APPROACH SLABS (T=15") |  |  | 222 |  | 526E25000
| 526 | 90020 | 45 | SY | TYPE B INSTALLATION |  |  | 45 |  | 526E90020 |  |  |  | 0
| 601 | 32100 | 49 | CY | ROCK CHANNEL PROTECTION, TYPE B WITH FILTER | 49 |  |  |  | 601E32100
| 625 | 33000 | 1 | EACH | STRUCTURE GROUNDING SYSTEM |  | 1 |  |  | 625E33000
| 844 | 10001 | 664 | SF | CONCRETE PATCHING WITH GALVANIC ANODE PROTECTION, AS PER PLAN | 664 |  |  |  | 844E10001 |  |  |  | 0