## Blank
1 |  |  |  |  | MICROSTATION INSERTION | 1 | SETUP THE MICROSTATION DRAWING WITH A BORDER (INSERT ODOT BORDER NAMED "BLKWO") INSERTED AT A SCALE OF 1:1
[5 empty] | INSTRUCTIONS: | 2 | SELECT THE EXENTS OF THE SUB-SUMMARY SHEET (SELECT AND PRESS CONTROL-C)
[6 empty] | 3 | PASTE INTO MICROSTATION USING THE "EDIT ---> PASTE SPECIAL"
[6 empty] | 4 | SELECT "LINKED MICROSOFT EXCEL WORKSHEET"
[6 empty] | 5 | SELECT "PASTE AS LINK" AND METHOD "BY CORNERS"
[6 empty] | 6 | PICK THE 2 CORNERS TO INSERT THE SHEET
[6 empty] | 7 | WHEN THE SPREADSHEET IS UPDATED YOU CAN UPDATE THE MICROSTATION DRAWING USING THE "EDIT ---> UPDATE LINKS"
[5 empty] | SPREADSHEET | 1 | SAVE THE SPREADSHEET (USING "FILE ---> SAVE AS") TO THE PROPER FOLDER FOR YOUR PROJECT AS THE SAME NAME AS YOUR DGN (I.E. #####GC001.XLSX)
[5 empty] | INSTRUCTIONS: | 2 | ENTER ITEM CODE (FOR EXAMPLE: 201E11000) AND ADDITIONAL DESCRIPTION INTO THE BLUE CELLS
[6 empty] | 3 | USE THE ODOT TAB IN THE EXCEL RIBBON TO SEARCH FOR ITEM CODES
[6 empty] | 4 | IF THE ODOT TAB IS NOT IN THE EXCEL RIBBON, INSTALL IT BY CLICKING ON Install_Item_Master_Add-In_EXCEL2013ONLY.vbs FROM THE LOCATION LISTED BELOW
\\d04fs004\idrive\ODOTcadd\Standards\ODOT\GenSum\Add-ins
[6 empty] | 5 | WRITE FORMULAS TO CALCULATE QUANTITES
|  | v20160309 |  |  |  | 6 | DO NOT REMOVE THE PROTECTION FROM THIS SPREADSHEET, LEAVE THE PROTECTION ON SO THAT YOU DO NOT DELETE NEEDED FORMULAS
| Page # | 8 | [13 empty] | 8 | <--- ENTER STARTING SHEET NUMBER
| 8 | ITEM_CODE | [6 empty] | 203E98000 | 203E98000 | 204e50000 | 441E90000 | 441E90000 | 605e06020 | 611e00510
|  | ADDITIONAL_DESCRIPTION | [6 empty] | #57 CRUSHED LIMESTONE CHOKER COURSE | #2 CRUSHED LIMESTONE BASE/STORMWATER RESERVOIR | , 721.09, TYPE B | POROUS ASPHALT PAVEMENT BASE COURSE (T=3") | POROUS ASPHALT PAVEMENT SURFACE COURSE (T=1 1/4")
| Split # | REF NO. | SHEET NO. | LOCATION |  |  |  | CADD GENERATED AREA | 203 | 203 | 204 | 441 | 441
[9 empty] | ROADWAY, MISC.:#57 CRUSHED LIMESTONE CHOKER COURSE | ROADWAY, MISC.:#2 CRUSHED LIMESTONE BASE/STORMWATER RESERVOIR | GEOTEXTILE FABRIC, 721.09, TYPE B | ASPHALT CONCRETE, MISC.:POROUS ASPHALT PAVEMENT BASE COURSE (T=3") | ASPHALT CONCRETE, MISC.:POROUS ASPHALT PAVEMENT SURFACE COURSE (T=1 1/4")
[8 empty] | SY | CY | CY | SY | CY | CY
| 1 | 1 | 2 | PARKING AREA |  |  |  | 1152.8889 | 65 | 385 | 1228 | 97 | 41
| Total | TOTALS CARRIED TO GENERAL SUMMARY | [6 empty] | 65 | 385 | 1228 | 97 | 41
| Page # | 9
ITEM_CODE
ADDITIONAL_DESCRIPTION
| Split # | REF NO. | SHEET NO. | STATION TO STATION
TO
| Total | TOTALS CARRIED TO GENERAL SUMMARY
| Page # | 10
ITEM_CODE
ADDITIONAL_DESCRIPTION
| Split # | REF NO. | SHEET NO. | STATION TO STATION
TO
| Total | TOTALS CARRIED TO GENERAL SUMMARY
| Page # | 11
ITEM_CODE
ADDITIONAL_DESCRIPTION
| Split # | REF NO. | SHEET NO. | STATION TO STATION
TO
| Total | TOTALS CARRIED TO GENERAL SUMMARY