## Blank
1 |  |  |  | MICROSTATION INSERTION | 1 | SETUP THE MICROSTATION DRAWING WITH A BORDER (INSERT ODOT BORDER NAMED "BLKWO") INSERTED AT A SCALE OF 1:1
|  |  |  | INSTRUCTIONS: | 2 | SELECT THE EXENTS OF THE GENERAL SUMMARY SHEET (SELECT AND PRESS CONTROL-C)
[5 empty] | 3 | PASTE INTO MICROSTATION USING THE "EDIT ---> PASTE SPECIAL"
[5 empty] | 4 | SELECT "LINKED MICROSOFT EXCEL WORKSHEET"
[5 empty] | 5 | SELECT "PASTE AS LINK" AND METHOD "BY CORNERS"
[5 empty] | 6 | PICK THE 2 CORNERS TO INSERT THE SHEET
[5 empty] | 7 | WHEN THE SPREADSHEET IS UPDATED YOU CAN UPDATE THE MICROSTATION DRAWING USING THE "EDIT ---> UPDATE LINKS"
|  |  |  | SPREADSHEET | 1 | SAVE THE SPREADSHEET (USING "FILE ---> SAVE AS") TO THE PROPER FOLDER FOR YOUR PROJECT AS THE SAME NAME AS YOUR DGN (I.E. #####GC001.XLSX)
|  |  |  | INSTRUCTIONS: | 2 | ENTER ITEM CODE (FOR EXAMPLE: 201E11000) AND ADDITIONAL DESCRIPTION INTO THE BLUE CELLS
[5 empty] | 3 | USE THE ODOT TAB IN THE EXCEL RIBBON TO SEARCH FOR ITEM CODES
[5 empty] | 4 | IF THE ODOT TAB IS NOT IN THE EXCEL RIBBON, INSTALL IT BY CLICKING ON Install_Item_Master_Add-In_EXCEL2013ONLY.vbs FROM THE LOCATION LISTED BELOW
\\d04fs004\idrive\ODOTcadd\Standards\ODOT\GenSum\Add-ins
|  | v20160309 |  |  | 5 | DO NOT REMOVE THE PROTECTION FROM THIS SPREADSHEET, LEAVE THE PROTECTION ON SO THAT YOU DO NOT DELETE NEEDED FORMULAS
| Page # | 9 | [18 empty] | 9 | <--- ENTER STARTING SHEET NUMBER
| 9 | [11 empty] | ITEM_CODE | 611E00511 | 605E13410
ADDITIONAL_DESCRIPTION
| Split # | REF NO. | SHEET NO. | STATION TO STATION | [9 empty] | 611 | 605 |  | FOR INFORMATION ONLY
[8 empty] | BEGIN |  | OUTLET |  | END |  | 6" CONDUIT, TYPE F FOR UNDERDRAIN OUTLETS, AS PER PLAN | 6" UNCLASSIFIED PIPE UNDERDRAINS WITH GEOTEXTILE FABRIC | SLOPE | CROSS | 45º BEND | 90º BEND | END CAP
[8 empty] | ELEVATION | OFFSET |  |  | ELEVATION | OFFSET
[14 empty] | FT | FT |  | EACH | EACH | EACH | EACH
| 1 | UD-1 | 10 | STA 0+93.91 |  | TO | STA 0+20.87 | 878.68 | 10.0' RT | OUTLET TO CB |  | 878.49 | 25.0' RT | 75 |  | 0.0025333 |  | 1
1
| 1 | UD-2 | 10 | STA 0+29.11 |  | TO | STA 1+06.76 | 879.23 | 10.0' LT | OUTLET TO UD-5 |  | 878.75 | 10.0' LT |  | 80 | 0.006 |  |  |  | 1
| 1 | UD-3 | 10 | STA 1+04.27 |  | TO | STA 1+06.76 | 879.42 | 66.5' LT | OUTLET TO UD-5 |  | 878.75 | 10.0' LT |  | 58 | 0.011552 |  |  |  | 1
1
| 1 | UD-4 | 10 | STA 2+09.64 |  | TO | STA 1+06.76 | 879.34 | 29.0' LT | OUTLET TO UD-5 |  | 878.75 | 10.0' LT |  | 123 | 0.0047967 |  |  | 2 | 1
| 1 | UD-5 | 10 | STA 1+06.76 |  | TO | STA 0+93.91 | 878.75 | 10.0' LT | OUTLET TO UD-1 |  | 878.68 | 10.0' RT |  | 23 | 0.0030435 | 1
| Total | TOTALS CARRIED TO GENERAL SUMMARY | [11 empty] | 75 | 284 |  | 1 | 1 | 2 | 3
| Page # | 10
ITEM_CODE
ADDITIONAL_DESCRIPTION
| Split # | REF NO. | SHEET NO. | STATION TO STATION |  |  |  | OUTLET | [8 empty] | FOR INFORMATION ONLY
[8 empty] | BEGIN |  | STATION |  | END |  |  |  |  | TEE | 45º BEND | 90º BEND | END CAP
[8 empty] | ELEVATION | OFFSET | SHALLOW UNDERDRAIN OUTLET | OUTLET TO DRAINAGE STRUCTURE | ELEVATION | OFFSET
[17 empty] | EACH | EACH | EACH | EACH
TO
| Total | TOTALS CARRIED TO GENERAL SUMMARY | [14 empty] | 0 | 0 | 0 | 0
| Page # | 11
ITEM_CODE
ADDITIONAL_DESCRIPTION
| Split # | REF NO. | SHEET NO. | STATION TO STATION |  |  |  | OUTLET | [8 empty] | FOR INFORMATION ONLY
[8 empty] | BEGIN |  | STATION |  | END |  |  |  |  | TEE | 45º BEND | 90º BEND | END CAP
[8 empty] | ELEVATION | OFFSET | SHALLOW UNDERDRAIN OUTLET | OUTLET TO DRAINAGE STRUCTURE | ELEVATION | OFFSET
[17 empty] | EACH | EACH | EACH | EACH
TO
| Total | TOTALS CARRIED TO GENERAL SUMMARY | [14 empty] | 0 | 0 | 0 | 0
| Page # | 12
ITEM_CODE
ADDITIONAL_DESCRIPTION
| Split # | REF NO. | SHEET NO. | STATION TO STATION |  |  |  | OUTLET | [8 empty] | FOR INFORMATION ONLY
[8 empty] | BEGIN |  | STATION |  | END |  |  |  |  | TEE | 45º BEND | 90º BEND | END CAP
[8 empty] | ELEVATION | OFFSET | SHALLOW UNDERDRAIN OUTLET | OUTLET TO DRAINAGE STRUCTURE | ELEVATION | OFFSET
[17 empty] | EACH | EACH | EACH | EACH
TO
| Total | TOTALS CARRIED TO GENERAL SUMMARY | [14 empty] | 0 | 0 | 0 | 0