## Blank
1 |  |  |  | MICROSTATION INSERTION | 1 | SETUP THE MICROSTATION DRAWING WITH A BORDER (INSERT ODOT BORDER NAMED "BLKWO") INSERTED AT A SCALE OF 1:1
|  |  |  | INSTRUCTIONS: | 2 | SELECT THE EXENTS OF THE GENERAL SUMMARY SHEET (SELECT AND PRESS CONTROL-C)
[5 empty] | 3 | PASTE INTO MICROSTATION USING THE "EDIT ---> PASTE SPECIAL"
[5 empty] | 4 | SELECT "LINKED MICROSOFT EXCEL WORKSHEET"
[5 empty] | 5 | SELECT "PASTE AS LINK" AND METHOD "BY CORNERS"
[5 empty] | 6 | PICK THE 2 CORNERS TO INSERT THE SHEET
[5 empty] | 7 | WHEN THE SPREADSHEET IS UPDATED YOU CAN UPDATE THE MICROSTATION DRAWING USING THE "EDIT ---> UPDATE LINKS"
|  |  |  | SPREADSHEET | 1 | SAVE THE SPREADSHEET (USING "FILE ---> SAVE AS") TO THE PROPER FOLDER FOR YOUR PROJECT AS THE SAME NAME AS YOUR DGN (I.E. #####GC001.XLSX)
|  |  |  | INSTRUCTIONS: | 2 | ENTER ITEM CODE (FOR EXAMPLE: 201E11000) AND ADDITIONAL DESCRIPTION INTO THE BLUE CELLS
[5 empty] | 3 | USE THE ODOT TAB IN THE EXCEL RIBBON TO SEARCH FOR ITEM CODES
[5 empty] | 4 | IF THE ODOT TAB IS NOT IN THE EXCEL RIBBON, INSTALL IT BY CLICKING ON Install_Item_Master_Add-In_EXCEL2013ONLY.vbs FROM THE LOCATION LISTED BELOW
\\d04fs004\idrive\ODOTcadd\Standards\ODOT\GenSum\Add-ins
|  | v20160309 |  |  | 5 | DO NOT REMOVE THE PROTECTION FROM THIS SPREADSHEET, LEAVE THE PROTECTION ON SO THAT YOU DO NOT DELETE NEEDED FORMULAS
| Page # | 9 | [23 empty] | 9 | <--- ENTER STARTING SHEET NUMBER
| 9 | [14 empty] | ITEM_CODE | 601E21050 | 611E00510 | 611E99710 | 605E14020 | 605E13300
ADDITIONAL_DESCRIPTION
| Split # | REF NO. | SHEET NO. | STATION TO STATION |  |  |  |  | BEGIN ELEVATION | END ELEVATION | OUTLET | [5 empty] | 601 | 611 | 611 | 605 | 605 | FOR INFORMATION ONLY
[11 empty] | BEGIN |  | STATION |  | END |  | TIED CONCRETE BLOCK MAT, TYPE 1 | 6" CONDUIT, TYPE F FOR UNDERDRAIN OUTLETS | PRECAST REINFORCED CONCRETE OUTLET | 6" BASE PIPE UNDERDRAINS WITH GEOTEXTILE FABRIC | 6" UNCLASSIFIED PIPE UNDERDRAINS | TEE | 45º BEND | 90º BEND | END CAP
[11 empty] | ELEVATION | OFFSET | SHALLOW UNDERDRAIN OUTLET | OUTLET TO DRAINAGE STRUCTURE | ELEVATION | OFFSET
[17 empty] | SY | FT | EACH | FT | FT | EACH | EACH | EACH | EACH
| 1 | UD-1 | 10 | STA 0+93.91 | 10.00' RT | TO | STA 0+20.11 | 24.22' RT | 879.35 | 878.99 | 879.35 | 10.00' RT |  | CB | 878.99 | 24.22' RT |  | 75
| 1 | UD-2 | 10 | STA 0+64.32 | 65.17' LT | TO | STA 0+93.91 | 10.00' RT | 880.08 | 879.35 | OUTLET TO UD-1 | [9 empty] | 121 | 1 | 1 | 1 | 1
| 1 | UD-3 | 10 | STA 2+13.35 | 34.30' RT | TO | STA 0+93.91 | 10.00 RT | 880.28 | 879.35 | OUTLET TO UD-1 | [9 empty] | 145 |  |  | 5 | 1
| 1 | UD-4 | 10 | STA 0+10.12 | 18.64' RT | TO | STA 0+93.91 | 10.00' RT | 879.9 | 879.35 | OUTLET TO UD-1 | [9 empty] | 86 | 1 | 1 |  | 1
| 1 | UD-5 | 10 | STA 0+64.32 | 65.17' LT | TO | STA 0+67.14 | 10.00'RT | 880.5 | 879.35 | OUTLET TO UD-4 | [9 empty] | 75 | 1 |  |  | 1
| 1 | UD-6 | 10 | STA 0+08.46 | 16.30' LT | TO | STA 0+67.14 | 10.00' LT | 880.1 | 879.35 | OUTLET TO UD-5 | [9 empty] | 60 |  | 1 |  | 1
| 1 | UD-7 | 10 | STA 2+13.35 | 34.30' RT | TO | STA 1+06.76 | 9.98' LT | 880.05 | 879.41 | OUTLET TO UD-2 | [9 empty] | 186 |  |  | 3 | 1
| Total | TOTALS CARRIED TO GENERAL SUMMARY | [15 empty] | 75 |  |  | 673 | 3 | 3 | 9 | 6
| Page # | 10
ITEM_CODE
ADDITIONAL_DESCRIPTION
| Split # | REF NO. | SHEET NO. | STATION TO STATION |  |  |  |  | BEGIN ELEVATION | END ELEVATION | OUTLET | [10 empty] | FOR INFORMATION ONLY
[11 empty] | BEGIN |  | STATION |  | END | [6 empty] | TEE | 45º BEND | 90º BEND | END CAP
[11 empty] | ELEVATION | OFFSET | SHALLOW UNDERDRAIN OUTLET | OUTLET TO DRAINAGE STRUCTURE | ELEVATION | OFFSET
[22 empty] | EACH | EACH | EACH | EACH
TO
| Total | TOTALS CARRIED TO GENERAL SUMMARY | [19 empty] | 0 | 0 | 0 | 0
| Page # | 11
ITEM_CODE
ADDITIONAL_DESCRIPTION
| Split # | REF NO. | SHEET NO. | STATION TO STATION |  |  |  |  | BEGIN ELEVATION | END ELEVATION | OUTLET | [10 empty] | FOR INFORMATION ONLY
[11 empty] | BEGIN |  | STATION |  | END | [6 empty] | TEE | 45º BEND | 90º BEND | END CAP
[11 empty] | ELEVATION | OFFSET | SHALLOW UNDERDRAIN OUTLET | OUTLET TO DRAINAGE STRUCTURE | ELEVATION | OFFSET
[22 empty] | EACH | EACH | EACH | EACH
TO
| Total | TOTALS CARRIED TO GENERAL SUMMARY | [19 empty] | 0 | 0 | 0 | 0
| Page # | 12
ITEM_CODE
ADDITIONAL_DESCRIPTION
| Split # | REF NO. | SHEET NO. | STATION TO STATION |  |  |  |  | BEGIN ELEVATION | END ELEVATION | OUTLET | [10 empty] | FOR INFORMATION ONLY
[11 empty] | BEGIN |  | STATION |  | END | [6 empty] | TEE | 45º BEND | 90º BEND | END CAP
[11 empty] | ELEVATION | OFFSET | SHALLOW UNDERDRAIN OUTLET | OUTLET TO DRAINAGE STRUCTURE | ELEVATION | OFFSET
[22 empty] | EACH | EACH | EACH | EACH
TO
| Total | TOTALS CARRIED TO GENERAL SUMMARY | [19 empty] | 0 | 0 | 0 | 0