## Instructions
INSTRUCTIONS
At Stage 2 the Designer completes this spreadsheet (both the Structures and Conduit Tabs) and submits with the Stage 2 Plans as an excel spreadsheet, not a PDF. The file will be placed in the Submission Folder. This spreadsheet is required whenever there are Conduits and/or Structures in the plans that are being worked on and have associated pay items. Regardless of the source of funding, maintenance responsibility and/or ownership of the Structures and/or Conduits. The ODOT Project Manager will put a copy of the form in the Comments Folder and forward a link to this form and the Stage 2 Plans to the Planning Culvert Manager & Planning Bridge Engineer. After they have completed their work they will forward links to the Ellis manager to assign Plan splits. At the conclusion of the Staged Review the ODOT PM will return the completed spreadsheet to the Designer. The Designer shall not start assigning estimated quantities to plan splits until this spreadsheet is back to them. CONDUITS: A line for every conduit (existing and/or new) (open or closed ends) that is under pavement (or would impact the pavement if it failed) is required. If it is a Conduit Replacement a separate line is required for the removed Conduit and the new Conduit. Conduits being rehabilitated may have more than one line, a new line is required for each treatment type. The Designer can obtain information on the existing conduit from the ODOT TIMS Website. https://gis.dot.state.oh.us/tims/ Conduits are defined as a span of 12" up to 120" (not including 120", if it is 120" or larger it is a structure) The District will assign new CFNs, Plan Split and Ownership for the Conduit. These columns have a green heading. The Designer shall add a column in the Sub-Summary Table in the Plans to show the CFN of the Existing and Proposed Conduits. STRUCTURES A line for every Structure (existing and/or new) is required. If there is utility work it shall be broken out on a separate line. The District will assign new SFNs and Plan Splits. A structure is defined as having a span of 10' (120") or greater. If a new SFN is required the Designer will obtain from the Office of Structural Engineering. A form is provided on the ODOT Web Site at https://www.transportation.ohio.gov/wps/portal/gov/odot/working/data-tools/resources/assetwise-inspection-system Plan Splits are to be shown on the Bridge Estimated Quantity Tables in the Plans. SFNs are also to be displayed on the Plan Sheets.
v20220105

## Structures
Structures Project Inventory Spreadsheet
Project CRS:
Project PID:
Prepared By:
Date:
Existing SFN | Proposed SFN | Structure CRS | Treatment | Plan Split

## Culverts-Conduit
Culvert / Conduit Project Inventory Spreadsheet
| Project CRS: |  | TRU-80-11.32 Truck Parking | [10 empty] | Prepared by: |  |  | Matthew E. Philips, PE
| Project PID: |  | 121698 | [10 empty] | Date: |  |  | 2025-06-09
| Existing CFN | Proposed CFN | Treatment | Centerline Alignment | Plan Sheet Number | Plan Callout ID (P-1, etc) | Beginning Station | Beginning Offset (- for Lt, + for Rt) | Ending Station | Ending Offset (- for Lt, + for Rt) | Number of Cells | Broken Back (Y/N) | Shape | Material (CMS Number) | Span (in) | Rise (in) | Length (ft) | Skew (degrees) | Inlet End Type | Outlet End Type | Maximum Height of Cover (ft) | Owner | Maintenance Responsibility | Plan Split
GP001 | 1872123 |  | Not Treated | BLP_TruckParking | P.14 | -- | 688.7 | 95.6 | 693.6 | 34.1 | 1 | N | Circular | 706.02 | 18 | 18 | 61.7 | 0 | CB | CB | 3.4 | ODOT | ODOT | 01/IMS
GP001 | 1872124 |  | Not Treated | BLP_TruckParking | P.14 | -- | 693.6 | 34.1 | 698.6 | -28 | 1 | N | Circular | 706.02 | 21 | 21 | 62.4 | 4.6219 | CB | HW | 3.4 | ODOT | ODOT | 01/IMS
GM001 | 1872125 |  | Remove Conduit | BLP_TruckParking | P.51 | DX-3 | 1147.3 | 25.7 | 1052.8 | -36.5 | 1 | N | Circular | 707.01 | 15 | 15 | 112.1 | 56.9181 | CB | CB | 3.8 | ODOT | ODOT | 01/IMS
GM001 | 1872126 |  | Remove Conduit | BLP_TruckParking | P.51 | DX-2 | 1204.1 | -35.3 | 1083.7 | -35.9 | 1 | N | Circular | 706.02 | 15 | 15 | 118.5 | 90 | CB | CB | 2.65 | ODOT | ODOT | 01/IMS
GP002 | 1828981 |  | Not Treated | BLP_TruckParking | P.15 | -- | 2323.3 | 21.6 | 2329.7 | 75.2 | 1 | N | Circular | 706.02 | 15 | 15 | 54 | 7.0772 | CB | MH | 1 | ODOT | ODOT | 01/IMS
DP001 | -- | 1998282 | New Conduit | BLP_TruckParking | P.52 | P-1 | 1270 | -211.3 | 1075 | -211.4 | 1 | N | Circular | Type B | 12 | 12 | 196.5 | 90 | CB | CB | 2 | ODOT | ODOT | 01/IMS
DP001 |  | 1998287 | New Conduit | BLP_TruckParking | P.52 | P-2 | 1075 | -211.4 | 1031.41 | -191.7 | 1 | N | Circular | Type B | 18 | 18 | 49.7 | 67.2867 | CB | CB | 2 | ODOT | ODOT | 01/IMS
DP001 |  | 1998284 | New Conduit | BLP_TruckParking | P.52 | P-3 | 1031.41 | -191.7 | 1022 | -87 | 1 | N | Circular | Type B | 24 | 24 | 105 | 4.5881 | CB | CB | 2 | ODOT | ODOT | 01/IMS
DP001 |  | 1998281 | New Conduit | BLP_TruckParking | P.52 | P-4 | 1022 | -87 | 1000 | -38.5 | 1 | N | Circular | Type B | 24 | 24 | 53.6 | 24.6856 | CB | CB | 4 | ODOT | ODOT | 01/IMS
DP001 |  | 1998283 | New Conduit | BLP_TruckParking | P.52 | P-5 | 1000 | -38.5 | 888.1 | -32.7 | 1 | N | Circular | Type C | 24 | 24 | 110.2 | 86.6506 | CB | HW | 4 | ODOT | ODOT | 01/IMS

## validation (hidden)
Owner / Maintenance Responsibility
Agency Code | Agency
S | ODOT
D | Split
C | County
M | City
T | Township
V | Village
N | ODNR
Conduit Treatment
Treatment Type
Not Treated
New Conduit
Remove Conduit
Replace Conduit
Jack and Bore
Clean or Remove Debris
Drainage Structure Repair/Replace
Erosion Prevention/Repair
Extend Conduit
Headwall Repair
Inspect Conduit
Invert Field Paving
Lining Conduit
Spot Treatment