## DRIVE QTYS
DRIVEWAY ESTIMATED QUANTITIES
REF. NO. | SHEET NO. | STATION | SIDE | DRIVE TYPE | EX. DRIVE MATERIAL | DRIVE ANGLE | WIDTH "W" | APRON AREA [CAD GENERATED] | 202 | 203 | 204 | 452 |  |  | XS SEEDING DEDUCTS (drive W x 2') | XS EXCAVATION DEDUCTS ASSUMING 6" DEPTH FOR PVT REMOVAL
[9 empty] | PAVEMENT REMOVED | EXCAVATION | SUBGRADE COMPACTION | 6" NON-REINFORCED CONCRETE PAVEMENT, CLASS QC 1P, AS PER PLAN | 8" NON-REINFORCED CONCRETE PAVEMENT, CLASS QC 1P, AS PER PLAN
[6 empty] | DEG | FT | SQ FT | SQ YD | CU YD | SQ YD | SQ YD | SQ YD |  | SY | CY
D-1 |  | 10+89.45 | LT | RES. | CONC. | 90 | 16 | 165.9 | 21.0444 |  | 18.4333 | 18.4333 |  | D-1
D-2 |  | 14+83.36 | LT | RES. | CONC. | 90 | 10 | 121 | 13.0333 |  | 13.4444 | 13.4444 |  | D-2
D-3 |  | 18+40.52 | RT | RES. | CONC. | 90 | 8 | 98 | 11.1778 |  | 10.8889 | 10.8889 |  | D-3
D-4 |  | 20+11.33 | LT | RES. | CONC. | 90 | 9 | 119.1 | 5.5667 |  | 13.2333 | 13.2333 |  | D-4
D-5 |  | 24+51.71 | LT | RES. | GRVL. | 90 | 9 | 102.1 | 10.5111 |  | 11.3444 | 11.3444 |  | D-5
D-6 |  | 25+20.83 | LT | RES. | CONC. | 90 | 9 | 113.5 | 12.3 |  | 12.6111 | 12.6111 |  | D-6
D-7 |  | 26+30.09 | RT | COMM. | CONC. | 74 | 12 | 117 | 12.7778 |  | 13 |  | 13 | D-7
D-8 |  | 27+29.96 | LT | COMM. | CONC. | 90 | 80 | 971.1 | 102.0444 |  | 107.9 |  | 107.9 | D-8
D-9 |  | 100+44.42 | LT | RES. | GRVL. | 87 | 8 | 82.8 |  | 1.5333 | 9.2 | 9.2 |  | D-9
D-10 |  | 101+49.53 | LT | RES. | ASPH. | 86 | 15 | 138.5 | 15.3889 |  | 15.3889 | 15.3889 |  | D-10
D-11 |  | 103+11.82 | LT | COMM. | ASPH. | 79 | 14 | 108 | 12 |  | 12 |  | 12 | D-11
TOTALS CARRIED TO GENERAL SUMMARY | [8 empty] | 215.8444 | 1.5333 | 237.4444 | 104.5444 | 132.9