## CALC01
TUS - 117798 | [9 empty] | Calculated | 1
GNG
[10 empty] | Checked | 4
NWQ
STATION RANGE |  |  | SIDE | DISTANCE (D) | AVERAGE WIDTH (W) | SURFACE AREA (A) A=DxW. | CADD GENERATED AREA | 301 - 4" BASE 4*A 12*27 | 441 - 1-1/4" SURFACE COURSE 1.25*A 12*27 | 441 - 1-3/4" INT. COURSE 1.75*A 12*27 | 441 - 1-1/4" SURFACE COURSE (DRIVEWAYS) 1.25*A 12*27
|  |  |  | FEET | FEET | SQ. FT. | SQ. FT. | CU. YD | CU. YD. | CU. YD. | CU. YD.
ITEM 301 - 4" ASPHALT CONCRETE BASE, PG64-22, (449)
ITEM 441 - 1-1/4" ASPHALT CONCRETE SURFACE COURSE, TYPE 1, (449)
ITEM 441 - 1-3/4" ASPHALT CONCRETE INTERMEDIATE COURSE, TYPE 2, (449)
ITEM 441 - 1-1/4" ASPHALT CONCRETE SURFACE COURSE, (DRIVEWAYS)
MAPLE STREET SW (TRAVEL LANES, BEGINNING TO END PROJECT)
1011.99 | TO | 1050 | TRAVEL (LT&RT) | 38.01 |  |  | 1223.25 | 15.1019 | 4.72 | 6.61
1050 | TO | 1150 | TRAVEL (LT&RT) | 100 | 26 | 2600 |  | - | 11.03 | 29.09 |  | *depth varies
1150 | TO | 2650 | TRAVEL (LT&RT) | 1500 | 26 | 39000 |  | 481.4815 | 150.46 | 210.65
2650 | TO | 2750 | TRAVEL (LT&RT) | 100 | 26 | 2600 |  | - | 11.03 | 29.09 |  | *depth varies
2750 | TO | 2775.44 | TRAVEL (LT&RT) | 25.44 |  |  | 663.9 | 8.1963 | 2.56 | 3.59
27+75.44 | TO |  | LT CURB @ S. BROADWAY | 41.8 | 1.5 | 62.7 |  | 0.77407 | 0.24 | 0.34
27+75.44 | TO |  | RT CURB @ S. BROADWAY | 29.56 | 1.5 | 44.34 |  | 0.54741 | 0.17 | 0.24
CHURCH STREET SW (TRAVEL LANES, BEGINNING TO END PROJECT)
10015.14 | TO | 10529.16 | TRAVEL (LT&RT) | 514.02 | ~29 |  | 14788.5 |  | 57.0544 | 79.8762
10015.14 | TO | 10529.16 | WATERLINE TRENCH | 514.02 |  |  | 2050.4 | 25.3136
SIDEROADS - MAPLE ST SW (LT)
1163.66 | TO | 1199.66 | ZIMMERMAN DR | 36 | 17 |  | 266.1 | 3.2852 |  | 1.4373 | 1.0266 | We are high on base material for sideroads which is contingency
1344.28 | TO | 1385.24 | 5TH ST SW | 40.96 | 20 |  | 407.7 | 5.0333 |  | 2.2021 | 1.5729
1526.86 | TO | 1563.45 | LEVINGOOD DR | 36.59 | 19 |  | 296.8 | 3.6642 |  | 1.6031 | 1.1451
1701.45 | TO | 1747.55 | 4TH ST SW | 46.1 | 19 |  | 488.3 | 6.0284 |  | 2.6374 | 1.8839
1890.07 | TO | 1924.69 | UNNAMED ALLEY | 34.62 | 19 |  | 259 | 3.1975 |  | 1.3989 | 0.99923
2073.6 | TO | 2120.51 | 3RD ST SW | 46.91 | 19 |  | 500 | 6.1728 |  | 2.7006 | 1.929
2263.41 | TO | 2299.88 | YODER DR | 36.47 | 19 |  | 299.6 | 3.6988 |  | 1.6182 | 1.1559
2385.07 | TO | 2421.95 | PFISTER DR | 36.88 | 18 |  | 291 | 3.5926 |  | 1.5718 | 1.1227
2609.23 | TO | 2645.79 | UNNAMED ALLEY | 36.56 | 20 |  | 311.9 | 3.8506 |  | 1.6846 | 1.2033
SIDEROADS - MAPLE ST SW (RT)
1163.66 | TO | 1199.66 | ZIMMERMAN DR | 36 | 17 |  | 245.4 | 3.0296 |  | 1.3255 | 0.94676
1344.28 | TO | 1385.24 | 5TH ST SW | 40.96 | 22 |  | 463.9 | 5.7272 |  | 2.5056 | 1.7897
1526.86 | TO | 1563.45 | LEVINGOOD DR | 36.59 | 17 |  | 294 | 3.6296 |  | 1.588 | 1.1343
1701.45 | TO | 1747.55 | 4TH ST SW | 46.1 | 19 |  | 437.4 | 5.4 |  | 2.3625 | 1.6875
1890.07 | TO | 1924.69 | UNNAMED ALLEY | 34.62 | 19 |  | 300.2 | 3.7062 |  | 1.6215 | 1.1582
2073.6 | TO | 2120.51 | 3RD ST SW | 46.91 | 20 |  | 461.7 | 5.7 |  | 2.4937 | 1.7812
2263.41 | TO | 2299.88 | YODER DR | 36.47 | 19 |  | 296.5 | 3.6605 |  | 1.6015 | 1.1439
2426.51 | TO | 2464.69 | UNNAMED ALLEY | 38.18 | 18 |  | 322.6 | 3.9827 |  | 1.7424 | 1.2446
SUBTOTALS | [7 empty] | 604.774 | 237.2644 | 391.5808 | 22.9248
TOTALS CARRIED TO GENERAL SUMMARY | [7 empty] | 605 | 237 | 392 | 23

## CALC02
TUS - 117798 | [8 empty] | Calculated | 2
GNG
[9 empty] | Checked | 4
NWQ
STATION RANGE |  |  | SIDE | DISTANCE (D) | AVERAGE WIDTH (W) | SURFACE AREA (A) A=DxW. | CADD GENERATED AREA | 407 - TACK COAT 0.055*A 9 | 407 -TACK COAT, 702.13 0.085*A 9 | 407 -TACK COAT 0.085*A 9
|  |  |  | FEET | FEET | SQ. FT. | SQ. FT. | GAL. | GAL | GAL.
ITEM 407 - TACK COAT
ITEM 407 - TACK COAT, 702.13 (0.085 GAL/SY))
MAPLE STREET SW (TRAVEL LANES, BEGINNING TO END PROJECT)
1011.99 | TO | 1050 | TRAVEL (LT&RT) | 38.01 |  |  | 1223.25 | 7.48 |  | 11.55
1050 | TO | 1150 | TRAVEL (LT&RT) | 100 | 26 | 2600 |  | 15.89 | 24.56
1150 | TO | 2650 | TRAVEL (LT&RT) | 1500 | 26 | 39000 |  | 238.33 | 368.33
2650 | TO | 2750 | TRAVEL (LT&RT) | 100 | 26 | 2600 |  | 15.89 | 24.56
2750 | TO | 2775.44 | TRAVEL (LT&RT) | 25.44 |  |  | 663.9 | 4.06 |  | 6.27
27+75.44 | TO |  | LT CURB @ S. BROADWAY | 41.8 | 1.5 | 62.7 |  | 0.38 |  | 0.59
27+75.44 | TO |  | RT CURB @ S. BROADWAY | 29.56 | 1.5 | 44.34 |  | 0.27 |  | 0.42
CHURCH STREET SW (TRAVEL LANES, BEGINNING TO END PROJECT)
10015.14 | TO | 10529.16 | TRAVEL (LT&RT) | 514.02 | ~26 |  | 16991.7 | 103.84 |  | 160.48
SIDEROADS - MAPLE ST SW (LT)
1163.66 | TO | 1199.66 | ZIMMERMAN DR | 36 | 17 |  | 266.1 | 1.63 |  | 2.51
1344.28 | TO | 1385.24 | 5TH ST SW | 40.96 | 20 |  | 407.7 | 2.49 |  | 3.85
1526.86 | TO | 1563.45 | LEVINGOOD DR | 36.59 | 19 |  | 296.8 | 1.81 |  | 2.8
1701.45 | TO | 1747.55 | 4TH ST SW | 46.1 | 19 |  | 488.3 | 2.98 |  | 4.61
1890.07 | TO | 1924.69 | UNNAMED ALLEY | 34.62 | 19 |  | 259 | 1.58 |  | 2.45
2073.6 | TO | 2120.51 | 3RD ST SW | 46.91 | 19 |  | 500 | 3.06 |  | 4.72
2263.41 | TO | 2299.88 | YODER DR | 36.47 | 19 |  | 299.6 | 1.83 |  | 2.83
2385.07 | TO | 2421.95 | PFISTER DR | 36.88 | 18 |  | 291 | 1.78 |  | 2.75
2609.23 | TO | 2645.79 | UNNAMED ALLEY | 36.56 | 20 |  | 311.9 | 1.91 |  | 2.95
SIDEROADS - MAPLE ST SW (RT)
1163.66 | TO | 1199.66 | ZIMMERMAN DR | 36 | 17 |  | 245.4 | 1.5 |  | 2.32
1344.28 | TO | 1385.24 | 5TH ST SW | 40.96 | 22 |  | 463.9 | 2.83 |  | 4.38
1526.86 | TO | 1563.45 | LEVINGOOD DR | 36.59 | 17 |  | 294 | 1.8 |  | 2.78
1701.45 | TO | 1747.55 | 4TH ST SW | 46.1 | 19 |  | 437.4 | 2.67 |  | 4.13
1890.07 | TO | 1924.69 | UNNAMED ALLEY | 34.62 | 19 |  | 300.2 | 1.83 |  | 2.84
2073.6 | TO | 2120.51 | 3RD ST SW | 46.91 | 20 |  | 461.7 | 2.82 |  | 4.36
2263.41 | TO | 2299.88 | YODER DR | 36.47 | 19 |  | 296.5 | 1.81 |  | 2.8
2426.51 | TO | 2464.69 | UNNAMED ALLEY | 38.18 | 18 |  | 322.6 | 1.97 |  | 3.05
SUBTOTALS | [7 empty] | 422.44 | 417.45 | 235.44
TOTALS CARRIED TO GENERAL SUMMARY | [7 empty] | 422 | 417 | 235

## CALC03
TUS - 117798 | [6 empty] | Calculated | 3
GNG
[7 empty] | Checked | 4
NWQ
STATION RANGE |  |  | SIDE | DISTANCE [CAD GENERATED CURB LENGTH] (D) | AVERAGE WIDTH (W) | SURFACE AREA (A) A=DxW. | 304 - AGGREGATE (6") 6*A 12*27 | 204 - COMPACTION A 9
|  |  |  | FEET | FEET | SQ. FT. | CU. YD. | SQ. YD.
ITEM 304 - 6" AGGREGATE BASE
ITEM 204 - SUBGRADE COMPACTION
MAPLE STREET SW (TRAVEL LANES, BEGINNING TO END PROJECT)
1011.99 | TO | 1050 | TRAVEL (LT&RT) | 38.01 |  | 1223.25 | 22.6528 | 135.9167
2750 | TO | 2775.44 | TRAVEL (LT&RT) | 25.44 | 26 | 663.9 | 12.2944 | 73.7667
FOLLOWING CURB LINE: MAPLE STREET (BEGINNING TO END PROJECT) [CAD GENERATED DISTANCE]
1011.99 | TO | 1175.38 | LT&RT | 365 | 4.5 | 1642.5 | 30.4167 | 182.5
1175.38 | TO | 1353.09 | LT&RT | 381 | 4.5 | 1714.5 | 31.75 | 190.5
1375.24 | TO | 1536.99 | LT&RT | 378 | 4.5 | 1701 | 31.5 | 189
1553.45 | TO | 1711.45 | LT&RT | 368 | 4.5 | 1656 | 30.6667 | 184
1737.55 | TO | 1900.07 | LT&RT | 378 | 4.5 | 1701 | 31.5 | 189
1914.69 | TO | 2083.6 | LT&RT | 389 | 4.5 | 1750.5 | 32.4167 | 194.5
2110.51 | TO | 2273.41 | LT&RT | 381 | 4.5 | 1714.5 | 31.75 | 190.5
22+89.98 | TO | 2395.16 | LT | 130 | 4.5 | 585 | 10.8333 | 65 | We are high on base material for sideroads which is contingency
2289.98 | TO | 2436.51 | RT | 171 | 4.5 | 769.5 | 14.25 | 85.5
2411.95 | TO | 2619.23 | LT | 229 | 4.5 | 1030.5 | 19.0833 | 114.5
2454.91 | TO | 2779.65 | RT | 358 | 4.5 | 1611 | 29.8333 | 179
2635.85 | TO | 2796 | LT | 185 | 4.5 | 832.5 | 15.4167 | 92.5
SUBTOTALS | [6 empty] | 344.3639 | 2066.1833
TOTALS CARRIED TO GENERAL SUMMARY | [6 empty] | 344 | 2066

## SUMMARY01
TYPICAL SECTION REFERENCE NUMBER | ODOT ITEM NO. & EXTENSION | ITEM DESCRIPTION | CARRIED FROM SHEET | SUB-TOTAL | TOTAL CARRIED TO GENERAL SUMMARY | UNIT
1 | 441 - 70100 | 1-1/4" ASPHALT CONCRETE SURFACE COURSE, TYPE 1, (449), PG70-22M | 1 | 237
|  | TOTAL |  |  | 237 | CU. YD.
2 | 441 - 70300 | 1-3/4" ASPHALT CONCRETE INTERMEDIATE COURSE, TYPE 2, (449) | 1 | 392
|  | TOTAL |  |  | 392 | CU. YD.
1 | 441 - 70500 | ASPHALT CONCRETE SURFACE COURSE, TYPE 1, (449), (DRIVEWAYS) | 1 | 23
|  | TOTAL |  |  | 23 | CU. YD.
6 | 407 - 10000 | TACK COAT (0.055 GAL./SQ. YD.) | 2 | 422
6 | 407 - 10000 | TACK COAT (0.085 GAL./SQ. YD.) | 2 | 235
|  | TOTAL |  |  | 657 | GAL.
11 | 407 - 13900 | TACK COAT 702.13 (0.085 GAL./SQ. YD/) | 2
|  | TOTAL |  |  | 417 | GAL.
3 | 301 - 56000 | 4" ASPHALT CONCRETE BASE, PG64-22, (449) | 1 | 605
|  | TOTAL |  |  | 605 | CU. YD.
4 | 304 - 20000 | 6" AGGREGATE BASE | 3 | 344
|  | TOTAL |  |  | 344 | CU. YD.
5 | 204 - 10000 | SUBGRADE COMPACTION | 3 | 2066
|  | TOTAL |  |  | 2066 | SQ. YD.