## Quantities
| OHIO DEPARTMENT OF TRANSPORTATION |  |  |  | DATE: | 2023-07-13 |  |  | INITIALS: | JPH
| DISTRICT 5 BRIDGE |  |  |  | PID: | 112955 |  |  | CHECKED BY:
[5 empty] | CRS: | UNI-245
| CALCULATION SHEET |  |  |  | DESCRIPTION: | QUANTITIES
ITEM 202 PORTIONS OF STRUCTURE REMOVED, AS PER PLAN
DESCRIPTION |  | # | AREA | LENGTH |  |  | H/T | CU YD
DECK EDGE |  | 1 | 3.04 | 79.5 |  |  |  | 8.9511
TOTAL = | [7 empty] | 8.9511
ITEM 202 WEARING COURSE REMOVED, AS PER PLAN
DESCRIPTION (FORWARD) |  | # | L | W |  |  | H/T | SQ YD
DECK |  | 1 | 79.5 | 32 |  |  |  | 282.7
APPROACH SLABS |  | 2 | 15 | 20 |  |  |  | 66.7
SUB-TOTAL = | [7 empty] | 349.4
ITEM 511 CLASS QC2 CONCRETE, SUPERSTURCTURE
DESCRIPTION |  | # | AREA | LENGTH |  |  | H/T | CU YD
DECK EDGE |  | 1 | 3.04 | 79.5 |  |  |  | 8.9511
TOTAL = | [7 empty] | 8.9511
ITEM 512 SEALING OF CONCRETE SURFACES (NON-EPOXY)
DESCRIPTION |  | # | L | W |  |  | H/T | SQ YD
DECK EDGE |  | 1 | 79.5 | 1.667 |  |  |  | 14.7
0
TOTAL = | [7 empty] | 14.7
ITEM 512 TYPE 2 WATERPROOFING
DESCRIPTION |  | # | L | W |  |  | H/T | SQ YD
DECK |  | 1 | 79.5 | 32 |  |  |  | 282.7
0
TOTAL = | [7 empty] | 282.7
item 516 SPECIAL - SAWING AND SEALING BITUMINOUS CONCRETE JOINTS
DESCRIPTION |  | # | L | W |  |  | H/T | FT
BRIDGE LIMITS |  | 2 | 32 |  |  |  |  | 64
0
TOTAL = | [7 empty] | 64
ITEM 517 RAILING (DEEP BEAM RAIL WITH STEEL TUBULAR BACKUP AND TYPE 2 STEEL POSTS AND ANCHOR BOLTS)
DESCRIPTION |  | # | L | W |  |  | H/T | FT
LEFT SIDE |  | 1 | 87.5 |  |  |  |  | 87.5
TOTAL = | [7 empty] | 87.5
ITEM 517 DEEP BEAM BRIDGE RETROFIT RAILING
DESCRIPTION |  | # | L | W |  |  | H/T | FT
LEFT SIDE |  | 1 | 87.5 |  |  |  |  | 87.5
RIGHT SIDE |  | 1 | 87.5 |  |  |  |  | 87.5
TOTAL = | [7 empty] | 175
ITEM 518 SPECIAL-DRIP STRIP
DESCRIPTION |  | # | L | W |  |  | H/T | FT
SIDES |  | 2 | 79.5 |  |  |  |  | 159
POSTS |  | 24 | 1.5 |  |  |  |  | 36
TOTAL = | [7 empty] | 195