## SR 697
STATION | [5 empty] | 202 | 204 |  |  |  |  | 301 | 304 | 407 |  | 448
FROM | TO | LENGTH | AVERAGE WIDTH | AREA | CADD CALCULATED AREA | PAVEMENT REMOVED | SUBGRADE COMPACTION | SUBGRADE COMPACTION | EXCAVATION OF SUBGRADE | GRANULAR MATERIAL, TYPE B | GEOTEXTILE FABRIC | 7" ASPHALT CONCRETE BASE, PG64-22 | 6" AGGREGATE BASE | TACK COAT @ 0.075 GAL/SY | TACK COAT FOR INTERMEDIATE COURSE @ 0.075 GAL/SY | 1 3/4" ASPHALT CONCRETE INTERMEDIATE COURSE, TYPE 2, PG64-22 | 1 1/4" ASPHALT CONCRETE SURFACE COURSE, TYPE 1, PG64-22 | Stop at column to the left
|  | L | W | A | A | CADD CALCULATED | (A+((22/12)*L))/9 | (A+((36/12)*L))/9 | ((A+((36/12)*L))*(15/12))/27 | ((A+((36/12)*L))*(15/12))/27 | (A+((36/12)*L))/9 | ((A+((8/12)*L))*(7/12))/27 | ((A+((22/12)*L))*(6/12))/27 | A/9*0.075 | A/9*0.075 | A*1.75/12/27 | A*1.25/12/27
|  | FT | FT | SQ FT | SQ FT | SQ YD | SQ YD | SQ YD | CU YD | CU YD | SQ YD | CU YD | CU YD | GALLON | GALLON | CU YD | CU YD
SR 697
9315 | 9352.99 | 37.99 |  |  | 1063.77 | 109.0544 | 125.9354 |  | 54.525 | 54.525 | 160.1751 | 23.5299 | 20.9892 | 8.8647 | 8.8647 | 5.7457 | 4.1041
9352.99 | 9377.99 | 25 | 30 | 750 |  |  |  | 91.6667 | 38.1944 | 38.1944 | 83.3333 |  | 14.7377
9469.01 | 9494.01 | 25 | 30 | 750 |  |  |  | 91.6667 | 38.1944 | 38.1944 | 83.3333 |  | 14.7377
9494.01 | 9535 | 40.99 |  |  | 1148 | 117.7189 | 135.9054 |  | 58.8412 | 58.8412 | 172.8573 | 25.3929 | 22.6509 | 9.5667 | 9.5667 | 6.2006 | 4.429
SUBTOTALS | [5 empty] | 226.7733 | 261.8407 | 183.3333 | 189.7551 | 189.7551 | 499.6991 | 48.9227 | 73.1154 | 18.4314 | 18.4314 | 11.9463 | 8.5331
TOTALS CARRIED TO GENERAL SUMMARY | [5 empty] | 227 | 445.1741 |  | 190 | 190 | 500 | 49 | 73 | 18 | 18 | 12 | 9
Stop at row above