## WAR-48-8.63
ITEM 503 - UNCLASSIFIED EXCAVATION
REAR ABUTMENT = |  | 1.6667 | CU YD
FWD. ABUTMENT = |  | 1.6667 | CU YD
TOTAL |  | 4 | CU YD
ITEM 510 - DOWEL HOLES WITH NON-SHRINK, NON-METALLIC GROUT
PARAPETS= |  | 4028
REAR ABUTMENT = |  | 82
FWD. ABUTMENT = |  | 82
TOTAL |  | 4192 | EACH
ITEM 511 - CLASS QC3 CONCRETE, SUPERSTRUCTURE | [9 empty] | PARAPET =
SINGLE SLOPE PARAPETS
End Area = |  |  | 4.08 | SF
Length = |  |  | 1003.1676 | FT
# of Parapets = |  |  | 2 | EACH
Volume = |  |  | 8185.8476 | CF
|  |  | 304 | CU YD
4 Parapet Transitions = |  |  | 5.8916 | CU YD
TOTAL |  |  | 309.8916 | CU YD
DECK SLAB AT REAR ABUMENT
Deck Slab Length = |  |  | 3 | FT
Deck Slab Width = |  |  | 36.5 | FT
Haunch Width = |  |  | 9 | INCHES
Haunch Thickness = |  |  | 2.5 | INCHES
Deck Slab Thickness = |  |  | 9 | INCHES
Add'l Thickness at Edge of deck =
|  |  | 2.5 | INCHES
Deck Overhang Width = |  |  | 3.5 | FT
Girder Flange Width = |  |  | 1.5 | FT
Volume = |  |  | 104.9375 | CU FT
|  |  | 3.8866 | CU YD
DECK SLAB AT HINGE 1
Deck Slab Length = |  |  | 3 | FT
Deck Slab Width = |  |  | 36.5 | FT
Haunch Width = |  |  | 9 | INCHES
Haunch Thickness = |  |  | 2.5 | INCHES
Deck Slab Thickness = |  |  | 9 | INCHES
Add'l Thickness at Edge of deck =
|  |  | 2.5 | INCHES
Deck Overhang Width = |  |  | 3.5 | FT
Girder Flange Width = |  |  | 1.5 | FT
Volume = |  |  | 104.9375 | CU FT
|  |  | 3.8866 | CU YD
DECK SLAB AT HINGE 2
Deck Slab Length = |  |  | 3 | FT
Deck Slab Width = |  |  | 36.5 | FT
Haunch Width = |  |  | 9 | INCHES
Haunch Thickness = |  |  | 2.5 | INCHES
Deck Slab Thickness = |  |  | 9 | INCHES
Add'l Thickness at Edge of deck =
|  |  | 2.5 | INCHES
Deck Overhang Width = |  |  | 3.5 | FT
Girder Flange Width = |  |  | 1.5 | FT
Volume = |  |  | 104.9375 | CU FT
|  |  | 3.8866 | CU YD
DECK SLAB AT FORWARD ABUMENT
Deck Slab Length = |  |  | 3 | FT
Deck Slab Width = |  |  | 36.5 | FT
Haunch Width = |  |  | 9 | INCHES
Haunch Thickness = |  |  | 2.5 | INCHES
Deck Slab Thickness = |  |  | 9 | INCHES
Add'l Thickness at Edge of deck =
|  |  | 2.5 | INCHES
Deck Overhang Width = |  |  | 3.5 | FT
Girder Flange Width = |  |  | 1.5 | FT
Volume = |  |  | 104.9375 | CU FT
|  |  | 3.8866 | CU YD
TOTAL = |  |  | 326 | CU YD
ITEM 511 - CLASS QC3 CONCRETE, ABUTMENT
PARAPETS
End Area = |  |  | 0 | SF
Length = |  |  | 2.666 | FT
# of Parapets = |  |  | 4 | EACH
Transition Volume = |  |  | 0.3471 | CY
# of Transitions |  |  | 4 | EACH
Volume = |  |  | 1.3884 | CU YD
REAR ABUMENT
Backwall Plan Area = |  |  | 64.9 | FT
Backwall Height = |  |  | 1.4765 | FT
Volume = |  |  | 95.8249 | CU FT
|  |  | 3.5491 | CU YD
FORWARD ABUMENT
Backwall Plan Area = |  |  | 47.4 | SQ FT
Backwall Height = |  |  | 1.4765 | FT
Volume = |  |  | 69.9861 | CU FT
|  |  | 2.5921 | CU YD
TOTAL = |  |  | 8 | CU YD
ITEM 512 - SEALING OF CONCRETE SURFACES WITH EPOXY URETHANE
BRIDGE DECK/PARAPET
BRIDGE DECK LENGTH = |  |  | 1027.5 | FT
DECK EDGE/PARAPET PERIMETER = |  |  | 11.25 | FT
# OF SIDES = |  |  | 2
SEALING AREA = |  |  | 23118.75 | SQ FT
|  |  | 2569 | SQ YD
PIER CAPS
# OF PIERS = |  |  | 7
PIER THICKNESS |  |  | 3 | FT
END OF PIER CAP |  |  | 12 | SQ FT
# OF ENDS |  |  | 2
TOP OF PIER CAP |  |  | 12 | SQ FT
# OF TOP AREAS |  |  | 2
SIDE OF PIER CAP |  |  | 18.5 | SQ FT
# OF SIDE AREAS |  |  | 4
BOTTOM OF PIER CAP
BOTTOM ANGLE = |  |  | 17.1 | Degrees
BOTTOM LENGTH = |  |  | 4.185 | FT
BOTTOM AREA = |  |  | 12.555 | SQ FT
# OF BOTTOM AREAS |  |  | 2
TOTAL AREA = |  |  | 1029.7703 | SQ FT
|  |  | 115 | SQ YD
REAR ABUTMENT (ASSUME ALL CONCRETE IS SEALED ABOVE TOP OF FOOTING)
BEAM SEAT WIDTH = |  |  | 2 | FT
BEAM SEAT LENGTH = |  |  | 33.5 | FT
HEIGHT FROM GROUND TO BEAM SEAT = |  |  | 3 | FT
BACKWALL THICKNESS = |  |  | 1.75 | FT
BACKWALL HEIGHT = |  |  | 7.5 | FT
FACE OF BEAM SEAT = |  |  | 100.5 | SQ FT
BEAM SEAT = |  |  | 67 | SQ FT
SIDES OF BEAM SEAT |  |  | 12 | SQ FT
FACE OF BACKWALL= |  |  | 251.25 | SQ FT
LEFT WINGWALL= |  |  | 125.6 | SQ FT (CADD)
SIDE, TOP & BACK OF WINGWALL = |  |  | 48.375 | SQ FT
RIGHT WINGWALL= |  |  | 144 | SQ FT (CADD)
SIDE, TOP & BACK OF WINGWALL = |  |  | 51.75 | SQ FT
TOTAL AREA = |  |  | 800.475 | SQ FT
|  |  | 89 | SQ YD
FORWARD ABUTMENT (ASSUME ALL CONCRETE IS SEALED ABOVE TOP OF FOOTING)
BEAM SEAT WIDTH = |  |  | 2 | FT
BEAM SEAT LENGTH = |  |  | 33.5 | FT
HEIGHT FROM GROUND TO BEAM SEAT = |  |  | 3 | FT
BACKWALL THICKNESS = |  |  | 1.75 | FT
BACKWALL HEIGHT = |  |  | 7.5 | FT
FACE OF BEAM SEAT = |  |  | 100.5 | SQ FT
BEAM SEAT = |  |  | 67 | SQ FT
SIDES OF BEAM SEAT |  |  | 12 | SQ FT
FACE OF BACKWALL= |  |  | 251.25 | SQ FT
LEFT WINGWALL= |  |  | 124.9 | SQ FT (CADD)
SIDE, TOP & BACK OF WINGWALL = |  |  | 48.375 | SQ FT
RIGHT WINGWALL= |  |  | 124.9 | SQ FT (CADD)
SIDE, TOP & BACK OF WINGWALL = |  |  | 48.375 | SQ FT
TOTAL AREA = |  |  | 777.3 | SQ FT
|  |  | 87 | SQ YD
GRAND TOTAL = |  |  | 2860 | SQ YD
ITEM 512 - REMOVAL OF COATINGS FROM CONCRETE SURFACES
BRIDGE DECK/PARAPET
BRIDGE DECK LENGTH = |  |  | 1027.5 | FT
DECK EDGE/PARAPET PERIMETER = |  |  | 1.5 | FT
# OF SIDES = |  |  | 2
SEALING AREA = |  |  | 3082.5 | SQ FT
|  |  | 342.5 | SQ YD
REAR ABUTMENT (ASSUME ALL CONCRETE IS SEALED ABOVE TOP OF FOOTING)
BEAM SEAT WIDTH = |  |  | 2 | FT
BEAM SEAT LENGTH = |  |  | 33.5 | FT
HEIGHT FROM GROUND TO BEAM SEAT = |  |  | 3 | FT
BACKWALL THICKNESS = |  |  | 1.75 | FT
BACKWALL HEIGHT = |  |  | 7.5 | FT
FACE OF BEAM SEAT = |  |  | 100.5 | SQ FT
BEAM SEAT = |  |  | 67 | SQ FT
SIDES OF BEAM SEAT |  |  | 12 | SQ FT
FACE OF BACKWALL= |  |  | 251.25 | SQ FT
LEFT WINGWALL= |  |  | 125.6 | SQ FT (CADD)
SIDE, TOP & BACK OF WINGWALL = |  |  | 48.375 | SQ FT
RIGHT WINGWALL= |  |  | 144 | SQ FT (CADD)
SIDE, TOP & BACK OF WINGWALL = |  |  | 51.75 | SQ FT
TOTAL AREA = |  |  | 800.475 | SQ FT
|  |  | 89 | SQ YD
FORWARD ABUTMENT (ASSUME ALL CONCRETE IS SEALED ABOVE TOP OF FOOTING)
BEAM SEAT WIDTH = |  |  | 2 | FT
BEAM SEAT LENGTH = |  |  | 33.5 | FT
HEIGHT FROM GROUND TO BEAM SEAT = |  |  | 3 | FT
BACKWALL THICKNESS = |  |  | 1.75 | FT
BACKWALL HEIGHT = |  |  | 7.5 | FT
FACE OF BEAM SEAT = |  |  | 100.5 | SQ FT
BEAM SEAT = |  |  | 67 | SQ FT
SIDES OF BEAM SEAT |  |  | 12 | SQ FT
FACE OF BACKWALL= |  |  | 251.25 | SQ FT
LEFT WINGWALL= |  |  | 124.9 | SQ FT (CADD)
SIDE, TOP & BACK OF WINGWALL = |  |  | 48.375 | SQ FT
RIGHT WINGWALL= |  |  | 124.9 | SQ FT (CADD)
SIDE, TOP & BACK OF WINGWALL = |  |  | 48.375 | SQ FT
TOTAL AREA = |  |  | 777.3 | SQ FT
|  |  | 87 | SQ YD
GRAND TOTAL = |  |  | 519 | SQ YD
ITEM 512 - SEALING CONCRETE BRIDGE DECK WITH HMWM RESIN
APPROACH SLAB LENGTH = |  |  | 25 | FT
APPROACH SLAB WIDTH = |  |  | 2 | FT | (TOE/TOE OF PARAPETS)
# OF APPROACH SLABS = |  |  | 0
APPROACH SLAB SEALING AREA = |  |  | 0 | SQ FT = | 0 | SQ YD
BRIDGE DECK LENGTH |  |  | 1026.8332 | FT | (BRIDGE LIMITS)
BRIDGE DECK WIDTH = |  |  | 0 | FT | (TOE/TOE OF PARAPETS)
BRIDGE DECK SEALING AREA = |  |  | 0 | SQ FT = | 0 | SQ YD
TOTAL = | 0 | SQ YD
ITEM 514 - (Paint the structural steel using OZEU 514 specifications using Federal Color Number 15450 Blue).
[7 empty] | Endspan |  |  |  | V1 |  |  |  | V2 | 207.125 |  |  | Midspan
[7 empty] | surface area: | 201.625 | in | 2D+3W-2tw | surface area: | 204.125 | in | 2D+3W-2tw | surface area: | 207.125 | in | 2D+3W-2tw | surface area: | 202.125 | in | 2D+3W-2tw
| 514 | 00050 | SURFACE PREPARATION OF EXISTING STRUCTURAL STEEL | SQ FT | 189744.4226 |  | 72" PL. Girder Straight (18" Wide Flange) Flange thickness: 1.125 | 16.8021 | ft |  | 72" PL. Girder Straight (18" Wide Flange) Flange thickness: 1.75 | 17.0104 | ft |  | 72" PL. Girder Straight (18" Wide Flange) Flange thickness: 2.125" MIN, 2.5" MAX | 17.2604 | ft |  | 72" PL. Girder Straight (18" Wide Flange) Flange thickness: 1.25" MIN, 1.50" MAX | 16.8438 | ft
| 514 | 00056 | FIELD PAINTING OF EXISTING STRUCTURAL STEEL, PRIME COAT | SQ FT | 189744.4226 | [23 empty] | Rear Abutment End Crossframes for Beams 1-4
| 514 | 00060 | FIELD PAINTING OF EXISTING STRUCTURAL STEEL, INTERMEDIATE COAT | SQ FT | 189744.4226 |  | length: | 270.32 | ft |  | length: | 164 | ft |  | length: | 296 | ft |  | length: | 296 | ft | [12 empty] | L4x4x5/16 |  | 8.2 | lb per ft
| 514 | 00066 | FIELD PAINTING OF EXISTING STRUCTURAL STEEL, FINISH COAT | SQ FT | 189744.4226 |  | designation: | End Span |  |  | designation: | V1 |  |  | designation: | V2 |  |  | designation: | Midspan |  |  |  | Lateral Crossframes
| 514 | 00504 | GRINDING FINS, TEARS, SLIVERS ON EXISTING STRUCTURAL STEEL | MANHOURS | 69 |  | area: | 4541.9392 | sq ft |  | area: | 2789.7083 | sq ft |  | area: | 5109.0833 | sq ft |  | area: | 4985.75 | sq ft |  |  | C= | 15.25 | ft |  |  | Abutment end crossframe | [9 empty] | Info Unverified - Do Not Use
| 514 | 10000 | FINAL INSPECTION REPAIR | EACH | 159 |  | area + 10%: | 4996.1331 | sq ft |  | area + 10%: | 3068.6792 | sq ft |  | area + 10%: | 5619.9917 | sq ft |  | area + 10%: | 5484.325 | sq ft |  | 56" PL Girder | Girder Spacing = | 119.52 | in |  |  |  |  | C | C/3 | C/6 |  |  | tf = | 2 | in | Span= | 10.25 | ft |  |  | Span= | 13.5 | ft
[7 empty] | Total Beam Length = |  | 1026.32 | ft | [14 empty] | 9.96 | ft |  |  |  | C= | 9.96 | 3.32 | 1.66 |  |  | in |  |  | C= | 9.83 | ft |  |  | C= | 9.83 | ft
[7 empty] | Total Area per beam |  | 38338.2578 | sq ft |  | Internal Hinges | 24.3833 | Sq Ft | [15 empty] | Girder Ht= | 72 | in |  |  |  | in |  |  | Length | 28.4036 | ft |  |  | Length | 33.3993 | ft
[7 empty] | Total # of Beams |  | 4 |  |  | Scuppers | 1087.5539 | Sq Ft |  |  | Bearings | Rockers | Fixed | Hinge | [10 empty] | 6 | ft | 40.1364 |  | 34.8094 | in |  |  | L4x4x5/16" Paint Area = | 37.4928 | sq ft |  |  | L4x4x5/16" Paint Area = | 44.0871 | sq ft |  |  |  | Hinge(x2)
[7 empty] | Total Paint Area |  | 153353.0313 | sq ft | [6 empty] | Painted Area | 11.35 | 4.14 | 1.67 | [5 empty] | 18.2144 | FT | [11 empty] | Incl. Gusset Pl. => = | 41.2421 | sq ft |  |  | Incl. Gusset Pl. => = | 48.4958 | sq ft |  |  | top/bottom | Area | 798 | sq in
[17 empty] | Quantity | 16 | 12 | 8 |  |  |  | 9.96 | FT | [11 empty] | 1.333 | Ft | Quantity | 1 |  |  |  | Quantity | 6 |  |  |  | Side | Area | 0 | sq in
[7 empty] | Vert. Stiffener surf. area: |  | 6 | Sq Ft | [6 empty] | Total Area | 181.6 | 49.68 | 13.36 |  |  |  | 119.52 | [6 empty] | 5.8999 |  |  | 6.335 |  |  | 0.87978 | Sq Ft | Total Painted Area | 82.4841 |  |  |  | Total Painted Area | 581.95 |  |  |  | Total surface | Area | 11.0833 | sq ft
[7 empty] | # of Stiffeners |  | 2208 | Each | [18 empty] | 6.335 | 5.58 | [6 empty] | 7 | Ft | [10 empty] | Quantity |  | 2
[7 empty] | Area = |  | 13248 | Sq Ft | [7 empty] | Total | 244.64 | [17 empty] | 4.62 | Sq Ft | [10 empty] | Total Painted Hinges |  | 22.1667
[7 empty] | Stiffener edge included with web painting | [10 empty] | Add 10% | 269.104 | [6 empty] | 15.25 | [13 empty] | 14.2018 |  |  |  |  | 16.6997 |  |  |  | Add 10% |  | 24.3833
[30 empty] | 3 | 1.9165 | [20 empty] | 39
[7 empty] | Abut. & Pier Brg. Stiff. surf. area: |  | 8 | Sq Ft | [12 empty] | Total X-Frame member length = |  |  | 36.4288 | Ft | [14 empty] | 9.83 |  |  |  |  | 9.83 |  | 18
[7 empty] | # of Stiffeners |  | 72 | Each |  |  |  | Painting | [16 empty] | length= | 9.83+(2*5.8999)+(2*6.3350)
[7 empty] | Area = |  | 576 | Sq Ft |  |  |  | Total | 189744.4226 | [7 empty] | L5x5x5/16" Paint Area = |  |  | 60.7632 | Sq Ft |  |  |  |  | 34.4299 | ft | [14 empty] | 14 | [6 empty] | 6
[7 empty] | Stiffener edge included with web painting | [15 empty] | Incl. Gusset Pl. => = |  | Area + 10% | 66.8395 | Sq Ft | [12 empty] | 10.25 |  |  |  |  | 13.5
[7 empty] | Abutment & Hinge End Crossframes | [22 empty] | Paint area per = |  | 45.9019 | Sq Ft
[7 empty] | surface area: | 1.333 | ft | [20 empty] | End Crossframe
[7 empty] | length: | 34.4299 | ft | [29 empty] | Span= | 10.792 | ft |  |  | Span= | 10.9167 | ft |  | 1.375
[7 empty] | designation: | End Crossframes | [15 empty] | Intermediate Bridge Crossframes | [5 empty] | Steel Weight for end Crossframes | [8 empty] | C= | 9.83 | ft |  |  | C= | 9.83 | ft
[7 empty] | quantity: | 21 | [16 empty] | C | [6 empty] | 282.3251 | Pounds | [5 empty] | Length | 29.1956 | ft |  |  | Length | 29.3805 | ft |  |  |  |  | 57
[7 empty] | area: | 963.796 | sq ft | [29 empty] | L4x4x5/16" Paint Area = | 38.5382 | sq ft |  |  | L4x4x5/16" Paint Area = | 38.7822 | sq ft
[7 empty] | area + 10%: for Gusset Plates | 1060.1756 | sq ft | [14 empty] | C= | 9.96 | ft | [12 empty] | Incl. Gusset Pl. => = | 42.3921 | sq ft |  |  | Incl. Gusset Pl. => = | 42.6605 | sq ft
[39 empty] | Quantity | 2 |  |  | 3076.9497 | Quantity | 4
[7 empty] | Intermediate Bridge Crossframes | [15 empty] | 72" PL Girder | Girder Web Ht= | 72 | in |  |  |  | Add 10% for gusset plates |  | 310.5576 | Pounds | [5 empty] | Total Painted Area | 169.5682 |  |  |  | Total Painted Area | 341.2837
[7 empty] | surface area Diag: | 1 | ft | [15 empty] | 6 | ft | [22 empty] | Scuppers
[7 empty] | surface area Hor: | 1.667 | ft | [41 empty] | 6.5 | in |  | Area | 11.9119
[7 empty] | length Diag: | 22.8364 | ft | [20 empty] | # of End Crossframes |  | 18 | [7 empty] | 14.5978 |  |  |  |  | 14.6902 | [8 empty] | Quantity | 83 | EACH
[7 empty] | length Hor: | 9.83 | ft | [44 empty] | Total Area | 988.6854
[7 empty] | designation: | Int. 3 Leg X-frame | [15 empty] | 5.5833 | FT |  | 11.4182 | FT | [13 empty] | 9.83 |  |  |  |  | 9.83 | [6 empty] | Add 10% | 1087.5539 | SQ FT
[7 empty] | quantity: | 231 | [15 empty] | 67 | [5 empty] | Total Weight of End Crossframe Structural Steel |  | 5590.0375 | Pounds
[7 empty] | area: | 9060.5137 | sq ft
[7 empty] | area + 10%: for Gusset Plates | 9966.5651 | sq ft | [30 empty] | 10.792 |  |  |  |  | 10.9167
[26 empty] | 9.96 | [26 empty] | 7 | ft
[7 empty] | Lateral Crossframes | [15 empty] | Tot. Hor. Length |  |  | 9.96 | Ft
[7 empty] | surface area: | 1.668 | ft | [13 empty] | Tot. Diagonal Length |  |  | 22.8364 | Ft
[7 empty] | length: | 36.4288 | ft | [13 empty] | Total Paint Area = |  |  | 39.4364 | Sq Ft | [11 empty] | Span= | 14.25 | ft |  |  | Span= | 10.75 | ft
[7 empty] | designation: | Lateral Crossframes | [14 empty] | Incl. Gusset Pl. => = |  | Area + 10% | 43.38 | Sq Ft | [11 empty] | C= | 9.83 | ft |  |  | C= | 9.83 | ft
[7 empty] | quantity: | 152 | [30 empty] | Length | 34.6232 | ft |  |  | Length | 29.1336 | ft
[7 empty] | area: | 9236.0085 | sq ft | [29 empty] | L4x4x5/16" Paint Area = | 45.7026 | sq ft |  |  | L4x4x5/16" Paint Area = | 38.4563 | sq ft
[7 empty] | area + 10%: for Gusset Plates | 10159.6094 | sq ft | [29 empty] | Incl. Gusset Pl. => = | 50.2729 | sq ft |  |  | Incl. Gusset Pl. => = | 42.302 | sq ft
[39 empty] | Quantity | 16 |  |  |  | Quantity | 1
ITEM 513 - TRIMMING BEAM ENDS | [38 empty] | Total Painted Area | 1608.7321 |  |  |  | Total Painted Area | 84.6039
TOTAL = |  | 8 | EACH
ITEM 513 - REPLACEMENT OF DETERIORATED END CROSS FRAMES | [39 empty] | 17.3116 |  |  |  |  | 14.5668
TOTAL WEIGHT = |  | 5590.0375 | Pounds
[42 empty] | 9.83 |  |  |  |  | 9.83
ITEM 516 - STRUCTURAL EXPANSION JOINT INCLUDING ELASTOMERIC STRIP SEAL, AS PER PLAN | [39 empty] | 14.25 |  |  |  |  | 10.75
Deck Slab Width = |  |  | 36.5 | FT
Skew = |  |  | 0 | Degrees | [34 empty] | Span= | 13.583 | ft |  |  | Span= | 11.25 | ft
[39 empty] | C= | 9.83 | ft |  |  | C= | 9.83 | ft
Rear Expansion Joint Length = |  |  | 36.5 | FT | [34 empty] | Length | #REF! | ft |  |  | Length | #REF! | ft
Hinge #1 Expansion Joint Length = |  |  | 36.5 | FT
Hinge #2 Expansion Joint Length = |  |  | 36.5 | FT
Fwd Expansion Joint Length = |  |  | 36.5 | FT | [34 empty] | L4x4x5/16" Paint Area = | #REF! | sq ft |  |  | L4x4x5/16" Paint Area = | #REF! | sq ft
Total Length = |  |  | 146 | FT | [34 empty] | Incl. Gusset Pl. => = | #REF! | sq ft |  |  | Incl. Gusset Pl. => = | #REF! | sq ft
[39 empty] | Quantity | 6 |  |  |  | Quantity | 1
[39 empty] | Total Painted Area | #REF! |  |  |  | Total Painted Area | #REF!
ITEM 516 - 1" PEJF
REAR ABUTMENT |  | 1.333 | SF
FWD. ABUTMENT |  | 1.333 | SF
|  | 2.666 | SF
[42 empty] | 9.83 |  |  |  |  | 9.83
ITEM 516 - ELASTOMERIC BEARING WITH INTERNAL LAMINATES AND LOAD PLATE, AS PER PLAN
REAR ABUTMENT |  | 4 | EACH
FWD. ABUTMENT |  | 4 | EACH | [35 empty] | Span= | 15.2292 | ft |  |  | Span= | 14.771 | ft
|  | 8 | EACH | [35 empty] | C= | 9.83 | ft |  |  | C= | 9.83 | ft
[39 empty] | Length | 36.2523 | ft |  |  | Length | 35.4858 | ft
[39 empty] | L4x4x5/16" Paint Area = | 47.853 | sq ft |  |  | L4x4x5/16" Paint Area = | 46.8413 | sq ft
[39 empty] | Incl. Gusset Pl. => = | 52.6383 | sq ft |  |  | Incl. Gusset Pl. => = | 51.5255 | sq ft
ITEM 519 - PATCHING CONCRETE STRUCTURE | [38 empty] | Quantity | 1 |  |  |  | Quantity | 1
[39 empty] | Total Painted Area | 105.2767 |  |  |  | Total Painted Area | 103.0509
Deck Slab |  | 0 | SF
Rear Abutment | [39 empty] | 18.1262 |  |  |  |  | 17.7429
Repair Area Height = |  |  | 0 | FT
Repair Area Width = |  |  | 0 | FT | [37 empty] | 9.83 |  |  |  |  | 9.83
# of Repair Areas = |  |  | 1
Repair Area = |  | 0 | SQ FT
[40 empty] | 15.2292 |  |  |  |  | 14.771
Fwd Abutment
Repair Area Height = |  |  | 0 | FT
Repair Area Width = |  |  | 0 | FT
# of Repair Areas = |  |  | 1
Repair Area = |  | 0 | SQ FT
Pier 3 Cap
Repair Area Height = |  |  | 3 | FT
Repair Area Width = |  |  | 1.5 | FT
# of Repair Areas = |  |  | 1
Repair Area = |  | 4.5 | SQ FT
Pier ? Stem
Repair Area Height = |  |  | 0 | FT
Repair Area Width = |  |  | 0 | FT
# of Repair Areas = |  |  | 1
Repair Area = |  | 0 | SQ FT
Total = |  | 4.5 | SQ FT
518 - SCUPPER, MISC.: DEBRIS REMOVAL |  |  | 83 | EACH
848 - SUPERPLASTICIZED DENSE CONCRETE OVERLAY USING HYDRODEMOLITION (T=1.75")
848 - SURFACE PREPARATION USING HYDRODEMOLITION
848 - EXISTING CONCRETE OVERLAY REMOVED
BRIDGE DECK
DECK LENGTH = |  | 1026.83 | FT
DECK WIDTH = |  | 33.5 | FT (TOE/TOE OF PARAPET)
AREA = |  | 34398.805 | SQ FT
|  | 3822.0894 | SQ YD
FWD. APPROACH SLAB
DECK LENGTH = |  | 25 | FT
DECK WIDTH = |  | 33.5 | FT (TOE/TOE OF PARAPET)
AREA = |  | 837.5 | SQ FT
|  | 93.0556 | SQ YD
TOTAL = |  | 3916 | SQ YD
848 - SUPERPLASTICIZED DENSE CONCRETE OVERLAY (VARIABLE THICKNESS), MATERIAL ONLY
DECK AREA = |  | 34398.805 | SQ FT
DEPTH = |  | 0.0833 | FT
VOLUME = |  | 2865.4205 | CU FT
|  | 106.1267 | CU YD
FWD APPROACH SLAB AREA = |  | 837.5 | SQ FT
DEPTH = |  | 0.0833 | FT
VOLUME = |  | 69.7638 | CU FT
|  | 2.5838 | CU YD
TOTAL VOLUME = |  | 109 | CU YD
848 - HAND CHIPPING
AREA = |  | 391.6 | SQ YD
848 - TEST SLAB |  | LUMP SUM
848 - FULL DEPTH REPAIR |  | 1 | CU YD
Note on F295: choward4: Calculated Value
Note on F296: choward4: Calculated Value

## WAR-73-1818R
ITEM 510 - DOWEL HOLES WITH NON-SHRINK, NON-METALLIC GROUT
PARAPETS= |  | 3508
REAR ABUTMENT = |  | 172
FWD. ABUTMENT = |  | 172
|  | 3852 | EACH
ITEM 511 - CLASS QC3 CONCRETE, SUPERSTRUCTURE | [9 empty] | PARAPET = |  |  |  | 4.37 | SF
PARAPETS
End Area = |  |  | 4.37 | SF
Length = |  |  | 876.2 | FT
# of Parapets = |  |  | 2 | EACH
Volume = |  |  | 7657.988 | CF
|  |  | 284 | CU YD
DECK SLAB AT REAR ABUMENT | [9 empty] | DECK = |  |  |  | 41.27 | SF
Deck Slab Length = |  |  | 3 | FT
Deck Slab Width = |  |  | 41.5 | FT
Haunch Width = |  |  | 9 | INCHES
Haunch Thickness = |  |  | 2.5 | INCHES
Deck Slab Thickness = |  |  | 11.55 | INCHES
Add'l Thickness at Edge of deck = | [9 empty] | TRANSITION = |  |  |  | 2 CY
|  |  | 2.5 | INCHES
Deck Overhang Width = |  |  | 2 | FT
Girder Flange Width = |  |  | 1.333 | FT
[10 empty] | BACKWALL |  |  |  | 63.3 | SF
Volume = |  |  | 138.4663 | CU FT
|  |  | 5.1284 | CU YD
DECK SLAB AT FORWARD ABUMENT
Deck Slab Length = |  |  | 3 | FT
Deck Slab Width = |  |  | 41.5 | FT
Haunch Width = |  |  | 9 | INCHES
Haunch Thickness = |  |  | 2.5 | INCHES
Deck Slab Thickness = |  |  | 11.55 | INCHES
Add'l Thickness at Edge of deck =
|  |  | 2.5 | INCHES
Deck Overhang Width = |  |  | 2 | FT
Girder Flange Width = |  |  | 1.333 | FT
Volume = |  |  | 138.4663 | CU FT
|  |  | 5.1284 | CU YD
TOTAL = |  |  | 295 | CU YD
ITEM 511 - CLASS QC3 CONCRETE, ABUTMENT
PARAPETS
End Area = |  |  | 4.37 | SF
Length = |  |  | 8 | FT
# of Parapets = |  |  | 4 | EACH
Transition Volume = |  |  | 2 | CY
# of Transitions |  |  | 4 | EACH
Volume = |  |  | 13.1793 | CU YD
REAR ABUMENT
Backwall Width = |  |  | 1.25 | FT
Backwall Length = |  |  | 41.5 | FT
Backwall Height = |  |  | 1.7 | FT
Volume = |  |  | 88.1875 | CU FT
|  |  | 3.2662 | CU YD
FORWARD ABUMENT
Backwall Width = |  |  | 1.25 | FT
Backwall Length = |  |  | 41.5 | FT
Backwall Height = |  |  | 1.7 | FT
Volume = |  |  | 88.1875 | CU FT
|  |  | 3.2662 | CU YD
TOTAL = |  |  | 20 | CU YD
ITEM 512 - SEALING OF CONCRETE SURFACES WITH EPOXY URETHANE
BRIDGE DECK/PARAPET
BRIDGE DECK LENGTH = |  |  | 876 | FT
DECK EDGE/PARAPET PERIMETER = |  |  | 10.5 | FT
# OF SIDES = |  |  | 2
SEALING AREA = |  |  | 18396 | SQ FT
|  |  | 2044 | SQ YD
PIER CAPS
# OF PIERS = |  |  | 0
PIER THICKNESS |  |  | 3 | FT
END OF PIER CAP |  |  | 12 | SQ FT
# OF ENDS |  |  | 2
TOP OF PIER CAP |  |  | 9 | SQ FT
# OF TOP AREAS |  |  | 2
SIDE OF PIER CAP |  |  | 14.25 | SQ FT
# OF SIDE AREAS |  |  | 4
BOTTOM OF PIER CAP
BOTTOM ANGLE = |  |  | 26.5651 | Degrees
BOTTOM LENGTH = |  |  | 3.3541 | FT
BOTTOM AREA = |  |  | 10.0623 | SQ FT
# OF BOTTOM AREAS |  |  | 2
TOTAL AREA = |  |  | 0 | SQ FT
|  |  | 0 | SQ YD
REAR ABUTMENT (ASSUME ALL CONCRETE IS SEALED ABOVE TOP OF FOOTING)
BEAM SEAT WIDTH = |  |  | 2 | FT
BEAM SEAT LENGTH = |  |  | 41.5 | FT
HEIGHT FROM GROUND TO BEAM SEAT = |  |  | 3 | FT
BACKWALL THICKNESS = |  |  | 1.75 | FT
BACKWALL HEIGHT = |  |  | 7.66 | FT
FACE OF BEAM SEAT = |  |  | 124.5 | SQ FT
BEAM SEAT = |  |  | 83 | SQ FT
SIDES OF BEAM SEAT |  |  | 12 | SQ FT
FACE OF BACKWALL= |  |  | 317.89 | SQ FT
WINGWALLS= |  |  | 122 | SQ FT (CADD)
# of wing Walls = |  |  | 2 | EACH
TOTAL AREA = |  |  | 781.39 | SQ FT
|  |  | 86.8211 | SQ YD
FORWARD ABUTMENT (ASSUME ALL CONCRETE IS SEALED ABOVE TOP OF FOOTING)
BEAM SEAT WIDTH = |  |  | 2 | FT
BEAM SEAT LENGTH = |  |  | 41.5 | FT
HEIGHT FROM GROUND TO BEAM SEAT = |  |  | 3 | FT
BACKWALL THICKNESS = |  |  | 1.75 | FT
BACKWALL HEIGHT = |  |  | 7.66 | FT
FACE OF BEAM SEAT = |  |  | 124.5 | SQ FT
BEAM SEAT = |  |  | 83 | SQ FT
SIDES OF BEAM SEAT |  |  | 12 | SQ FT
FACE OF BACKWALL= |  |  | 317.89 | SQ FT
WINGWALLS= |  |  | 122 | SQ FT (CADD)
# of wing Walls = |  |  | 2 | EACH
TOTAL AREA = |  |  | 781.39 | SQ FT
|  |  | 86.8211 | SQ YD
GRAND TOTAL = |  |  | 2218 | SQ YD
ITEM 512 - REMOVAL OF COATINGS FROM CONCRETE SURFACES
BRIDGE DECK/PARAPET
BRIDGE DECK LENGTH = |  |  | 876 | FT
DECK EDGE/PARAPET PERIMETER = |  |  | 3 | FT
# OF SIDES = |  |  | 2
SEALING AREA = |  |  | 5256 | SQ FT
|  |  | 584 | SQ YD
REAR ABUTMENT (ASSUME ALL CONCRETE IS SEALED ABOVE TOP OF FOOTING)
BEAM SEAT WIDTH = |  |  | 2 | FT
BEAM SEAT LENGTH = |  |  | 41.5 | FT
HEIGHT FROM GROUND TO BEAM SEAT = |  |  | 3 | FT
BACKWALL THICKNESS = |  |  | 1.75 | FT
BACKWALL HEIGHT = |  |  | 7.66 | FT
FACE OF BEAM SEAT = |  |  | 124.5 | SQ FT
BEAM SEAT = |  |  | 83 | SQ FT
SIDES OF BEAM SEAT |  |  | 12 | SQ FT
FACE OF BACKWALL= |  |  | 317.89 | SQ FT
WINGWALLS= |  |  | 122 | SQ FT (CADD)
# of wing Walls = |  |  | 2 | EACH
TOTAL AREA = |  |  | 781.39 | SQ FT
|  |  | 86.8211 | SQ YD
FORWARD ABUTMENT (ASSUME ALL CONCRETE IS SEALED ABOVE TOP OF FOOTING)
BEAM SEAT WIDTH = |  |  | 2 | FT
BEAM SEAT LENGTH = |  |  | 41.5 | FT
HEIGHT FROM GROUND TO BEAM SEAT = |  |  | 3 | FT
BACKWALL THICKNESS = |  |  | 1.75 | FT
BACKWALL HEIGHT = |  |  | 7.66 | FT
FACE OF BEAM SEAT = |  |  | 124.5 | SQ FT
BEAM SEAT = |  |  | 83 | SQ FT
SIDES OF BEAM SEAT |  |  | 12 | SQ FT
FACE OF BACKWALL= |  |  | 317.89 | SQ FT
WINGWALLS= |  |  | 122 | SQ FT (CADD)
# of wing Walls = |  |  | 2 | EACH
TOTAL AREA = |  |  | 781.39 | SQ FT
|  |  | 86.8211 | SQ YD
GRAND TOTAL = |  |  | 758 | SQ YD
ITEM 512 - SEALING CONCRETE BRIDGE DECK WITH HMWM RESIN
APPROACH SLAB LENGTH = |  |  | 25 | FT
APPROACH SLAB WIDTH = |  |  | 24 | FT | (TOE/TOE OF PARAPETS)
# OF APPROACH SLABS = |  |  | 0
APPROACH SLAB SEALING AREA = |  |  | 0 | SQ FT = | 0 | SQ YD
BRIDGE DECK LENGTH |  |  | 876 | FT | (BRIDGE LIMITS)
BRIDGE DECK WIDTH = |  |  | 38.5 | FT | (TOE/TOE OF PARAPETS)
BRIDGE DECK SEALING AREA = |  |  | 33726 | SQ FT = | 3747.3333 | SQ YD
TOTAL = | 3748 | SQ YD
ITEM 514 - (Paint the structural steel using OZEU 514 specifications using Federal Color Number 15450 Blue).
[7 empty] | surface area: | 197.125 | in | 2(Dw +TF)+3W-2tw | surface area: | 197.125 | in | 2D+3W-2tw | surface area: | 209.25 | in | 2D+3W-2tw | surface area: | 209.25 | in | 2D+3W-2tw
| 514 | 00050 | SURFACE PREPARATION OF EXISTING STRUCTURAL STEEL | SQ FT | 103435 |  | 56" PL. Girder Straight (16" Wide Flange) | 16.4271 | ft |  | 56" PL. Girder Straight (16" Wide Flange) | 16.4271 | ft |  | 56" PL. Girder Variable Depth (20" Wide Flange) | 17.4375 | ft |  | 56" PL. Girder Variable Depth (20" Wide Flange) | 17.4375 | ft
| 514 | 00056 | FIELD PAINTING OF EXISTING STRUCTURAL STEEL, PRIME COAT | SQ FT | 103435 | [18 empty] | Intermediate Crossframes for Beams 1-5 | [6 empty] | Rear Abutment End Crossframes for Beams 1-5 | [9 empty] | Forward Abutment End Crossframes | [9 empty] | Forward Abutment End Crossframes
| 514 | 00060 | FIELD PAINTING OF EXISTING STRUCTURAL STEEL, INTERMEDIATE COAT | SQ FT | 103435 |  | length: | 35.5 | ft |  | length: | 35.5 | ft |  | ft | length: | 83 | ft | ft | length: | 81.5 | ft |  |  | C | [10 empty] | L4x4x5/16 |  | 8.2 | lb per ft | [6 empty] | L4x4x5/16 |  | 8.2 | lb per ft | [6 empty] | L4x4x5/16 |  | 8.2 | lb per ft
| 514 | 00066 | FIELD PAINTING OF EXISTING STRUCTURAL STEEL, FINISH COAT | SQ FT | 103435 |  | designation: | End Span |  |  | designation: | End Span |  |  |  | designation: | Variable Depth over Piers |  |  | designation: | Variable Depth over Piers
| 514 | 00504 | GRINDING FINS, TEARS, SLIVERS ON EXISTING STRUCTURAL STEEL | MANHOURS | 41 |  | area: | 583.1615 | sq ft |  | area: | 583.1615 | sq ft |  | sq ft | area: | 1447.3125 | sq ft | sq ft | area: | 1421.1562 | sq ft |  | C= | 9.5 | ft |  |  |  |  | Beams 1-5 | [9 empty] | Bays 1-2 & 4-5 | [9 empty] | Bays 2-3 & 3-4
| 514 | 10000 | FINAL INSPECTION REPAIR | EACH | 87 |  | area + 10%: | 641.4776 | sq ft |  | area + 10%: | 641.4776 | sq ft |  | sq ft | area + 10%: | 1592.0438 | sq ft | sq ft | area + 10%: | 1563.2719 | sq ft | 56" PL Girder | Girder Web Ht= | 60 | in |  | tf = | 2 | in |  |  | C | C/3 | C/6 |  |  | tf = | 2 | in |  |  | C | C/3 | C/6 |  |  | tf = | 2 | in |  |  | C | C/3 | C/6 |  |  | tf = | 2 | in
[7 empty] | Total Beam Length = |  | 483 | ft | Total Beam Length = |  | #VALUE! | ft | [10 empty] | 5 | ft | [5 empty] | C= | 9.5 | 3.1667 | 1.5833 |  |  | in |  |  |  | C= | 9.5 | 3.1667 | 1.5833 |  |  | in |  |  |  | C= | 17.6666 | 5.8889 | 2.9444 |  |  | in
[7 empty] | Total Area per Beam |  | 9185.6302 | sq ft | Total Area per Beam |  | #VALUE! | sq ft | [17 empty] | Girder Ht= | 60 | in |  |  |  | in |  |  |  | Girder Ht= | 60 | in |  |  |  | in |  |  |  | Girder Ht= | 55 | in |  |  |  | in
[7 empty] | Total # of Beams |  | 5 |  | Total # of Beams |  | 5 | [19 empty] | 5 | ft | 30.2838 |  | 22.7629 | in |  |  |  |  | 5 | ft | 30.2838 |  | 22.7629 | in |  |  |  |  | 4.5833 | ft | 55.6857 |  | 29.6766 | in
[7 empty] | Total Paint Area for all Beams |  | 45928.151 | sq ft | Total Paint Area for all Beams |  | #VALUE! | sq ft | Paint for 35 Bearings = | 420 | Sq Ft | [8 empty] | 10.5122 | FT
[24 empty] | 4.5007 | FT | [13 empty] | 1.166 | Ft | [8 empty] | 1.166 | Ft | [8 empty] | 1.166 | Ft
[7 empty] | Vert. Stiffener surf. area: |  | 3.8889 | Sq Ft | Vert. Stiffener surf. area: |  | 3.8889 | Sq Ft |  |  |  | Longitudinal Web Stiffeners at Piers | [5 empty] | 54.008 | [8 empty] | 4.7711 |  |  | 5.5031 |  |  | 0.76956 | Sq Ft |  |  | 4.7711 |  |  | 5.5031 |  |  | 0.76956 | Sq Ft |  |  | 5.4476 |  |  | 7.4623 |  |  | 0.76956 | Sq Ft
[7 empty] | # of Stiffeners |  | 1280 | Each | # of Stiffeners |  | 1280 | Each |  | 5.0694 | Sq Ft | Stiffener surface area: |  | 3.8194 | Sq Ft | [9 empty] | 5.5031 | 4.5007 | [6 empty] | 7 | Ft | 5.5031 | 4.5007 | [6 empty] | 7 | Ft | 7.4623 | 4.5833 | [6 empty] | 7 | Ft
[7 empty] | Area = |  | 4977.7778 | Sq Ft | Area = |  | 4977.7778 | Sq Ft |  | 1150 | Each | # of Stiffeners |  | 25 | Each | [17 empty] | 4.62 | Sq Ft | [8 empty] | 4.62 | Sq Ft | [8 empty] | 4.62 | Sq Ft
[7 empty] | Stiffener edge included with web painting |  |  |  | Stiffener edge included with web painting |  |  |  |  | 5829.8611 | Sq Ft | Area = |  | 95.4861 | Sq Ft |  |  |  |  | 9.5
[32 empty] | 3.1667 | 1.5833 | [8 empty] | 3.1667 | 1.5833 | [8 empty] | 5.8889 | 2.9444
[7 empty] | Abut. Brg. Stiff. surf. area: |  | 5.4444 | Sq Ft | Abut. Brg. Stiff. surf. area: |  | 5.4444 | Sq Ft |  | 11.25 | Sq Ft | Scupper Surf. Area = |  | 16.8389 | Sq Ft |  | Total X-Frame member length = |  |  | 30.5244 | Ft
[7 empty] | # of Stiffeners |  | 20 | Each | # of Stiffeners |  | 20 | Each |  | 50 | Each | # of Scuppers |  | 38 | Each | [11 empty] | length= | 9.5+(2*5.5)+(2*4.77) | [8 empty] | length= | 9.5+(2*5.5)+(2*4.77) | [8 empty] | length= | 17.666+(2*7.10)+(2*4.93)+3.96
[7 empty] | Area = |  | 108.8889 | Sq Ft | Area = |  | 108.8889 | Sq Ft |  | 562.5 | Sq Ft | Area = |  | 639.8796 | Sq Ft |  | L3x3x1/4" Paint Area = |  |  | 30.5244 | Sq Ft | [6 empty] | 30.0482 | ft | [8 empty] | 30.0482 | ft | [8 empty] | 48.0698 | ft
[7 empty] | Stiffener edge included with web painting |  |  |  | Stiffener edge included with web painting | [11 empty] | Incl. Gusset Pl. => = |  | Area + 10% | 33.5768 | Sq Ft
[32 empty] | Paint area per = |  | 40.0603 | Sq Ft | [6 empty] | Paint area per = |  | 40.0603 | Sq Ft | [6 empty] | Paint area per = |  | 64.0866 | Sq Ft
[7 empty] | surface area: | 1 | ft | surface area: | surface area: | 1 | ft | surface area: | ft | surface area: | 1.3333 | ft | surface area: | 1.3333 | ft | [10 empty] | End Crossframe | [9 empty] | End Crossframe | [9 empty] | End Crossframe
[7 empty] | length: | 30.5244 | ft | length: | length: | 0 | ft | length: | ft | length: | 30.0482 | ft | length: | 48.0698 | ft
[7 empty] | designation: | Int. 3 Leg X-frame |  | designation: | designation: | Int. 3 Leg X-frame |  | designation: |  | designation: | Forward End X-frame |  | designation: | End X-frame |  |  |  | Variable Depth Intermediate Crossframes for Beams 1-5 | [7 empty] | Steel Weight for end Crossframes | [9 empty] | Steel Weight for end Crossframes | [9 empty] | Steel Weight for end Crossframes
[7 empty] | quantity: | 136 |  | quantity: | quantity: | 136 |  | quantity: |  | quantity: | 4 |  | quantity: | 0 |  |  |  |  | C | [8 empty] | 246.3956 | Pounds | [8 empty] | 246.3956 | Pounds | [8 empty] | 394.172 | Pounds
[7 empty] | area: | 4151.3139 | sq ft | area: | area: | 0 | sq ft | area: | sq ft | area: | 160.2573 | sq ft | area: | 0 | sq ft
[7 empty] | area + 10%: | 4566.4453 | sq ft | area + 10%: | area + 10%: | 0 | sq ft | area + 10%: | sq ft | area + 10%: | 176.283 | sq ft | area + 10%: | 0 | sq ft |  |  | C= | 9.5 | ft
[23 empty] | 90" Max PL Girder | Girder Web Ht= | 77 | in |  | tf = | 2 | in |  | Add 10% for gusset plates |  | 271.0352 | Pounds | [6 empty] | Add 10% for gusset plates |  | 271.0352 | Pounds | [6 empty] | Add 10% for gusset plates |  | 433.5892 | Pounds
[7 empty] | surface area: | 1 | ft | surface area: | surface area: | 1 | ft | surface area: | ft | surface area: | 3.5233 | ft | surface area: | 3.5233 | ft |  |  |  | 6.4167 | ft
[7 empty] | length: | 9.5 | ft | length: | length: | 9.5 | ft | length: | ft | length: | 17.92 | ft | length: | 17.25 | ft
[7 empty] | designation: | Utility Supports |  | designation: | designation: | Utility Supports |  | designation: |  | designation: | Lateral Brace WT6X135 |  | designation: | Lateral Brace WT6X135 | [11 empty] | # of End Crossframes |  | 4 | [7 empty] | # of End Crossframes |  | 4 | [7 empty] | # of End Crossframes |  | 2
[7 empty] | quantity: | 61 |  | quantity: | quantity: | 61 |  | quantity: |  | quantity: | 32 |  | quantity: | 88
[7 empty] | area: | 579.5 | sq ft | area: | area: | 579.5 | sq ft | area: | sq ft | area: | 2020.4203 | sq ft | area: | 5348.42 | sq ft |  |  | 5.9173 | FT |  | 11.1922 | FT
[7 empty] | area + 10%: | 637.45 | sq ft | area + 10%: | area + 10%: | 637.45 | sq ft | area + 10%: | sq ft | area + 10%: | 2222.4623 | sq ft | area + 10%: | 5883.262 | sq ft |  |  | 71.008 | [7 empty] | Total Weight of End Crossframe Structural Steel |  | 1084.1407 | Pounds | [6 empty] | Total Weight of End Crossframe Structural Steel |  | 1084.1407 | Pounds | [6 empty] | Total Weight of End Crossframe Structural Steel |  | 867.1784 | Pounds
[14 empty] | GRAND TOTAL FOR PAINTING: | #VALUE! | sq ft | [9 empty] | 9.5
[23 empty] | Total X-Frame member length = |  |  | 31.8844 | Ft
[23 empty] | L3x3x1/4" Paint Area = |  |  | 31.8844 | Sq Ft
[23 empty] | Incl. Gusset Pl. => = |  | Area + 10% | 35.0728 | Sq Ft
ITEM 516 - STRUCTURAL EXPANSION JOINT INCLUDING ELASTOMERIC STRIP SEAL, AS PER PLAN
Deck Slab Width = |  |  | 41.5 | FT
Skew = |  |  | 0 | Degrees
Rear Expansion Joint Length = |  |  | 41.5 | FT
Fwd Expansion Joint Length = |  |  | 41.5 | FT
Total Length = |  |  | 83 | FT
ITEM 516 - REFURBISH BEARING, AS PER PLAN
PIER 4 = |  | 1 | EACH
ITEM 516 - BEARING, ROCKER
ITEM 516 - 1/8" PREFORMED BEARING PAD
REAR ABUTMENT |  | 5 | EACH
FWD. ABUTMENT |  | 5 | EACH
|  | 10 | EACH
ITEM 519 - PATCHING CONCRETE STRUCTURE
Deck Slab |  | 0 | SF
Rear Abutment
Repair Area Height = |  |  | 0 | FT
Repair Area Width = |  |  | 0 | FT
# of Repair Areas = |  |  | 1
Repair Area = |  | 0 | SQ FT
Fwd Abutment
Repair Area Height = |  |  | 0 | FT
Repair Area Width = |  |  | 0 | FT
# of Repair Areas = |  |  | 1
Repair Area = |  | 0 | SQ FT
Pier 1 Cap
Repair Area Height = |  |  | 0 | FT
Repair Area Width = |  |  | 0 | FT
# of Repair Areas = |  |  | 1
Repair Area = |  | 0 | SQ FT
Pier 1 Stem
Repair Area Height = |  |  | 0 | FT
Repair Area Width = |  |  | 0 | FT
# of Repair Areas = |  |  | 1
Repair Area = |  | 0 | SQ FT
Total = |  | 0 | SQ FT
518 - SCUPPER, MISC.: DEBRIS REMOVAL |  |  | 38 | EACH
Note on F251: choward4: Calculated Value
Note on F252: choward4: Calculated Value

## WAR-73-1818L
ITEM 510 - DOWEL HOLES WITH NON-SHRINK, NON-METALLIC GROUT
PARAPETS= |  | 3508
REAR ABUTMENT = |  | 172
FWD. ABUTMENT = |  | 172
|  | 3852 | EACH
ITEM 511 - CLASS QC3 CONCRETE, SUPERSTRUCTURE | [9 empty] | PARAPET = | 4.37 | SF
PARAPETS
End Area = |  |  | 4.37 | SF
Length = |  |  | 876.2 | FT
# of Parapets = |  |  | 2 | EACH
Volume = |  |  | 7657.988 | CF
|  |  | 284 | CU YD
DECK SLAB AT REAR ABUMENT | [9 empty] | DECK = | 41.27 | SF
Deck Slab Length = |  |  | 3 | FT
Deck Slab Width = |  |  | 41.5 | FT
Haunch Width = |  |  | 9 | INCHES
Haunch Thickness = |  |  | 2.5 | INCHES
Deck Slab Thickness = |  |  | 11.55 | INCHES
Add'l Thickness at Edge of deck = | [9 empty] | TRANSITION = | 2 CY
|  |  | 2.5 | INCHES
Deck Overhang Width = |  |  | 2 | FT
Girder Flange Width = |  |  | 1.333 | FT
[10 empty] | BACKWALL | 63.3 | SF
Volume = |  |  | 138.4663 | CU FT
|  |  | 5.1284 | CU YD
DECK SLAB AT FORWARD ABUMENT
Deck Slab Length = |  |  | 3 | FT
Deck Slab Width = |  |  | 41.5 | FT
Haunch Width = |  |  | 9 | INCHES
Haunch Thickness = |  |  | 2.5 | INCHES
Deck Slab Thickness = |  |  | 11.55 | INCHES
Add'l Thickness at Edge of deck =
|  |  | 2.5 | INCHES
Deck Overhang Width = |  |  | 2 | FT
Girder Flange Width = |  |  | 1.333 | FT
Volume = |  |  | 138.4663 | CU FT
|  |  | 5.1284 | CU YD
TOTAL = |  |  | 295 | CU YD
ITEM 511 - CLASS QC3 CONCRETE, ABUTMENT
PARAPETS
End Area = |  |  | 4.37 | SF
Length = |  |  | 8 | FT
# of Parapets = |  |  | 4 | EACH
Transition Volume = |  |  | 2 | CY
# of Transitions |  |  | 4 | EACH
Volume = |  |  | 13.1793 | CU YD
REAR ABUMENT
Backwall Width = |  |  | 1.25 | FT
Backwall Length = |  |  | 41.5 | FT
Backwall Height = |  |  | 1.7 | FT
Volume = |  |  | 88.1875 | CU FT
|  |  | 3.2662 | CU YD
FORWARD ABUMENT
Backwall Width = |  |  | 1.25 | FT
Backwall Length = |  |  | 41.5 | FT
Backwall Height = |  |  | 1.7 | FT
Volume = |  |  | 88.1875 | CU FT
|  |  | 3.2662 | CU YD
TOTAL = |  |  | 20 | CU YD
ITEM 512 - SEALING OF CONCRETE SURFACES WITH EPOXY URETHANE
BRIDGE DECK/PARAPET
BRIDGE DECK LENGTH = |  |  | 876 | FT
DECK EDGE/PARAPET PERIMETER = |  |  | 10.5 | FT
# OF SIDES = |  |  | 2
SEALING AREA = |  |  | 18396 | SQ FT
|  |  | 2044 | SQ YD
PIER CAPS
# OF PIERS = |  |  | 0
PIER THICKNESS |  |  | 3 | FT
END OF PIER CAP |  |  | 12 | SQ FT
# OF ENDS |  |  | 2
TOP OF PIER CAP |  |  | 9 | SQ FT
# OF TOP AREAS |  |  | 2
SIDE OF PIER CAP |  |  | 14.25 | SQ FT
# OF SIDE AREAS |  |  | 4
BOTTOM OF PIER CAP
BOTTOM ANGLE = |  |  | 26.5651 | Degrees
BOTTOM LENGTH = |  |  | 3.3541 | FT
BOTTOM AREA = |  |  | 10.0623 | SQ FT
# OF BOTTOM AREAS |  |  | 2
TOTAL AREA = |  |  | 0 | SQ FT
|  |  | 0 | SQ YD
REAR ABUTMENT (ASSUME ALL CONCRETE IS SEALED ABOVE TOP OF FOOTING)
BEAM SEAT WIDTH = |  |  | 2 | FT
BEAM SEAT LENGTH = |  |  | 41.5 | FT
HEIGHT FROM GROUND TO BEAM SEAT = |  |  | 3 | FT
BACKWALL THICKNESS = |  |  | 1.75 | FT
BACKWALL HEIGHT = |  |  | 7.66 | FT
FACE OF BEAM SEAT = |  |  | 124.5 | SQ FT
BEAM SEAT = |  |  | 83 | SQ FT
SIDES OF BEAM SEAT |  |  | 12 | SQ FT
FACE OF BACKWALL= |  |  | 317.89 | SQ FT
WINGWALLS= |  |  | 122 | SQ FT (CADD)
# of wing Walls = |  |  | 2 | EACH
TOTAL AREA = |  |  | 781.39 | SQ FT
|  |  | 86.8211 | SQ YD
FORWARD ABUTMENT (ASSUME ALL CONCRETE IS SEALED ABOVE TOP OF FOOTING)
BEAM SEAT WIDTH = |  |  | 2 | FT
BEAM SEAT LENGTH = |  |  | 41.5 | FT
HEIGHT FROM GROUND TO BEAM SEAT = |  |  | 3 | FT
BACKWALL THICKNESS = |  |  | 1.75 | FT
BACKWALL HEIGHT = |  |  | 7.66 | FT
FACE OF BEAM SEAT = |  |  | 124.5 | SQ FT
BEAM SEAT = |  |  | 83 | SQ FT
SIDES OF BEAM SEAT |  |  | 12 | SQ FT
FACE OF BACKWALL= |  |  | 317.89 | SQ FT
WINGWALLS= |  |  | 122 | SQ FT (CADD)
# of wing Walls = |  |  | 2 | EACH
TOTAL AREA = |  |  | 781.39 | SQ FT
|  |  | 86.8211 | SQ YD
GRAND TOTAL = |  |  | 2218 | SQ YD
ITEM 512 - REMOVAL OF COATINGS FROM CONCRETE SURFACES
BRIDGE DECK/PARAPET
BRIDGE DECK LENGTH = |  |  | 876 | FT
DECK EDGE/PARAPET PERIMETER = |  |  | 3 | FT
# OF SIDES = |  |  | 2
SEALING AREA = |  |  | 5256 | SQ FT
|  |  | 584 | SQ YD
REAR ABUTMENT (ASSUME ALL CONCRETE IS SEALED ABOVE TOP OF FOOTING)
BEAM SEAT WIDTH = |  |  | 2 | FT
BEAM SEAT LENGTH = |  |  | 41.5 | FT
HEIGHT FROM GROUND TO BEAM SEAT = |  |  | 3 | FT
BACKWALL THICKNESS = |  |  | 1.75 | FT
BACKWALL HEIGHT = |  |  | 7.66 | FT
FACE OF BEAM SEAT = |  |  | 124.5 | SQ FT
BEAM SEAT = |  |  | 83 | SQ FT
SIDES OF BEAM SEAT |  |  | 12 | SQ FT
FACE OF BACKWALL= |  |  | 317.89 | SQ FT
WINGWALLS= |  |  | 122 | SQ FT (CADD)
# of wing Walls = |  |  | 2 | EACH
TOTAL AREA = |  |  | 781.39 | SQ FT
|  |  | 86.8211 | SQ YD
FORWARD ABUTMENT (ASSUME ALL CONCRETE IS SEALED ABOVE TOP OF FOOTING)
BEAM SEAT WIDTH = |  |  | 2 | FT
BEAM SEAT LENGTH = |  |  | 41.5 | FT
HEIGHT FROM GROUND TO BEAM SEAT = |  |  | 3 | FT
BACKWALL THICKNESS = |  |  | 1.75 | FT
BACKWALL HEIGHT = |  |  | 7.66 | FT
FACE OF BEAM SEAT = |  |  | 124.5 | SQ FT
BEAM SEAT = |  |  | 83 | SQ FT
SIDES OF BEAM SEAT |  |  | 12 | SQ FT
FACE OF BACKWALL= |  |  | 317.89 | SQ FT
WINGWALLS= |  |  | 122 | SQ FT (CADD)
# of wing Walls = |  |  | 2 | EACH
TOTAL AREA = |  |  | 781.39 | SQ FT
|  |  | 86.8211 | SQ YD
GRAND TOTAL = |  |  | 758 | SQ YD
ITEM 512 - SEALING CONCRETE BRIDGE DECK WITH HMWM RESIN
APPROACH SLAB LENGTH = |  |  | 25 | FT
APPROACH SLAB WIDTH = |  |  | 24 | FT | (TOE/TOE OF PARAPETS)
# OF APPROACH SLABS = |  |  | 0
APPROACH SLAB SEALING AREA = |  |  | 0 | SQ FT = | 0 | SQ YD
BRIDGE DECK LENGTH |  |  | 876 | FT | (BRIDGE LIMITS)
BRIDGE DECK WIDTH = |  |  | 38.5 | FT | (TOE/TOE OF PARAPETS)
BRIDGE DECK SEALING AREA = |  |  | 33726 | SQ FT = | 3747.3333 | SQ YD
TOTAL = | 3748 | SQ YD
ITEM 514 - (Paint the structural steel using OZEU 514 specifications using Federal Color Number 15450 Blue).
[7 empty] | surface area: | 163.25 | in | 2D+3W-2tw |  | surface area: | 209.25 | in | 2D+3W-2tw | surface area: | 209.25 | in | 2D+3W-2tw
| 514 | 00050 | SURFACE PREPARATION OF EXISTING STRUCTURAL STEEL | SQ FT | 103435 |  | 56" PL. Girder Straight (16" Wide Flange) | 13.6042 | ft |  |  | 56" PL. Girder Variable Depth (20" Wide Flange) | 17.4375 | ft |  | 56" PL. Girder Variable Depth (20" Wide Flange) | 17.4375 | ft
| 514 | 00056 | FIELD PAINTING OF EXISTING STRUCTURAL STEEL, PRIME COAT | SQ FT | 103435 | [15 empty] | Intermediate Crossframes for Beams 1-5 | [6 empty] | Rear Abutment End Crossframes for Beams 1-5 | [9 empty] | Forward Abutment End Crossframes | [9 empty] | Forward Abutment End Crossframes
| 514 | 00060 | FIELD PAINTING OF EXISTING STRUCTURAL STEEL, INTERMEDIATE COAT | SQ FT | 103435 |  | length: | 82.25 | ft | length: | 75 | ft | length: | 83 | ft | ft | length: | 81.5 | ft |  |  | C | [10 empty] | L4x4x5/16 |  | 8.2 | lb per ft | [6 empty] | L4x4x5/16 |  | 8.2 | lb per ft | [6 empty] | L4x4x5/16 |  | 8.2 | lb per ft
| 514 | 00066 | FIELD PAINTING OF EXISTING STRUCTURAL STEEL, FINISH COAT | SQ FT | 103435 |  | designation: | End Span |  | designation: | Mid Span |  | designation: | Variable Depth over Piers |  |  | designation: | Variable Depth over Piers
| 514 | 00504 | GRINDING FINS, TEARS, SLIVERS ON EXISTING STRUCTURAL STEEL | MANHOURS | 74 |  | area: | 1118.9427 | sq ft | area: | 1020.3125 | sq ft | area: | 1447.3125 | sq ft | sq ft | area: | 1421.1562 | sq ft |  | C= | 9.5 | ft |  |  |  |  | Beams 1-5 | [9 empty] | Bays 1-2 & 4-5 | [9 empty] | Bays 2-3 & 3-4
| 514 | 10000 | FINAL INSPECTION REPAIR | EACH | 87 |  | area + 10%: | 1230.837 | sq ft | area + 10%: | 1122.3438 | sq ft | area + 10%: | 1592.0438 | sq ft | sq ft | area + 10%: | 1563.2719 | sq ft | 56" PL Girder | Girder Web Ht= | 60 | in |  | tf = | 2 | in |  |  | C | C/3 | C/6 |  |  | tf = | 2 | in |  |  | C | C/3 | C/6 |  |  | tf = | 2 | in |  |  | C | C/3 | C/6 |  |  | tf = | 2 | in
[7 empty] | Total Beam Length = |  | 876.5 | ft | [11 empty] | 5 | ft | [5 empty] | C= | 9.5 | 3.1667 | 1.5833 |  |  | in |  |  |  | C= | 9.5 | 3.1667 | 1.5833 |  |  | in |  |  |  | C= | 17.6666 | 5.8889 | 2.9444 |  |  | in
[7 empty] | Total Area per Beam |  | 14853.724 | sq ft | [18 empty] | Girder Ht= | 60 | in |  |  |  | in |  |  |  | Girder Ht= | 60 | in |  |  |  | in |  |  |  | Girder Ht= | 55 | in |  |  |  | in
[7 empty] | Total # of Beams |  | 5 | [20 empty] | 5 | ft | 30.2838 |  | 22.7629 | in |  |  |  |  | 5 | ft | 30.2838 |  | 22.7629 | in |  |  |  |  | 4.5833 | ft | 55.6857 |  | 29.6766 | in
[7 empty] | Total Paint Area for all Beams |  | 74268.6198 | sq ft |  | Paint for 35 Bearings = | 420 | Sq Ft | [8 empty] | 10.5122 | FT
[21 empty] | 4.5007 | FT | [13 empty] | 1.166 | Ft | [8 empty] | 1.166 | Ft | [8 empty] | 1.166 | Ft
[7 empty] | Vert. Stiffener surf. area: |  | 3.8889 | Sq Ft | Variable Depth Vertical |  |  |  | Longitudinal Web Stiffeners at Piers | [5 empty] | 54.008 | [8 empty] | 4.7711 |  |  | 5.5031 |  |  | 0.76956 | Sq Ft |  |  | 4.7711 |  |  | 5.5031 |  |  | 0.76956 | Sq Ft |  |  | 5.4476 |  |  | 7.4623 |  |  | 0.76956 | Sq Ft
[7 empty] | # of Stiffeners |  | 1280 | Each | Stiffener surface area: |  | 5.0694 | Sq Ft | Stiffener surface area: |  | 3.8194 | Sq Ft | [9 empty] | 5.5031 | 4.5007 | [6 empty] | 7 | Ft | 5.5031 | 4.5007 | [6 empty] | 7 | Ft | 7.4623 | 4.5833 | [6 empty] | 7 | Ft
[7 empty] | Area = |  | 4977.7778 | Sq Ft | # of Stiffeners |  | 1150 | Each | # of Stiffeners |  | 25 | Each | [17 empty] | 4.62 | Sq Ft | [8 empty] | 4.62 | Sq Ft | [8 empty] | 4.62 | Sq Ft
[7 empty] | Stiffener edge included with web painting |  |  |  | Area = |  | 5829.8611 | Sq Ft | Area = |  | 95.4861 | Sq Ft |  |  |  |  | 9.5
[29 empty] | 3.1667 | 1.5833 | [8 empty] | 3.1667 | 1.5833 | [8 empty] | 5.8889 | 2.9444
[7 empty] | Abut. Brg. Stiff. surf. area: |  | 5.4444 | Sq Ft | Pier Brg. Stiff. surf. area: |  | 11.25 | Sq Ft | Scupper Surf. Area = |  | 16.8389 | Sq Ft |  | Total X-Frame member length = |  |  | 30.5244 | Ft
[7 empty] | # of Stiffeners |  | 20 | Each | # of Stiffeners |  | 50 | Each | # of Scuppers |  | 38 | Each | [11 empty] | length= | 9.5+(2*5.5)+(2*4.77) | [8 empty] | length= | 9.5+(2*5.5)+(2*4.77) | [8 empty] | length= | 17.666+(2*7.10)+(2*4.93)+3.96
[7 empty] | Area = |  | 108.8889 | Sq Ft | Area = |  | 562.5 | Sq Ft | Area = |  | 639.8796 | Sq Ft |  | L3x3x1/4" Paint Area = |  |  | 30.5244 | Sq Ft | [6 empty] | 30.0482 | ft | [8 empty] | 30.0482 | ft | [8 empty] | 48.0698 | ft
[7 empty] | Stiffener edge included with web painting | [12 empty] | Incl. Gusset Pl. => = |  | Area + 10% | 33.5768 | Sq Ft
[29 empty] | Paint area per = |  | 40.0603 | Sq Ft | [6 empty] | Paint area per = |  | 40.0603 | Sq Ft | [6 empty] | Paint area per = |  | 64.0866 | Sq Ft
[7 empty] | surface area: | 1 | ft | surface area: | 1.3333 | ft | surface area: | 1.3333 | ft | surface area: | 1.3333 | ft | [10 empty] | End Crossframe | [9 empty] | End Crossframe | [9 empty] | End Crossframe
[7 empty] | length: | 30.5244 | ft | length: | 30.0482 | ft | length: | 30.0482 | ft | length: | 48.0698 | ft
[7 empty] | designation: | Int. 3 Leg X-frame |  | designation: | Rear End X-frame |  | designation: | Forward End X-frame |  | designation: | End X-frame |  |  |  | Variable Depth Intermediate Crossframes for Beams 1-5 | [7 empty] | Steel Weight for end Crossframes | [9 empty] | Steel Weight for end Crossframes | [9 empty] | Steel Weight for end Crossframes
[7 empty] | quantity: | 136 |  | quantity: | 4 |  | quantity: | 4 |  | quantity: | 0 |  |  |  |  | C | [8 empty] | 246.3956 | Pounds | [8 empty] | 246.3956 | Pounds | [8 empty] | 394.172 | Pounds
[7 empty] | area: | 4151.3139 | sq ft | area: | 160.2573 | sq ft | area: | 160.2573 | sq ft | area: | 0 | sq ft
[7 empty] | area + 10%: | 4566.4453 | sq ft | area + 10%: | 176.283 | sq ft | area + 10%: | 176.283 | sq ft | area + 10%: | 0 | sq ft |  |  | C= | 9.5 | ft
[20 empty] | 90" Max PL Girder | Girder Web Ht= | 77 | in |  | tf = | 2 | in |  | Add 10% for gusset plates |  | 271.0352 | Pounds | [6 empty] | Add 10% for gusset plates |  | 271.0352 | Pounds | [6 empty] | Add 10% for gusset plates |  | 433.5892 | Pounds
[7 empty] | surface area: | 1 | ft | surface area: | 1 | ft | surface area: | 3.5233 | ft | surface area: | 3.5233 | ft |  |  |  | 6.4167 | ft
[7 empty] | length: | 9.5 | ft | length: | 31.8844 | ft | length: | 17.92 | ft | length: | 17.25 | ft
[7 empty] | designation: | Utility Supports |  | designation: | Var. Depth Int. 3-Leg X-frame |  | designation: | Lateral Brace WT6X135 |  | designation: | Lateral Brace WT6X135 | [11 empty] | # of End Crossframes |  | 4 | [7 empty] | # of End Crossframes |  | 4 | [7 empty] | # of End Crossframes |  | 2
[7 empty] | quantity: | 61 |  | quantity: | 100 |  | quantity: | 32 |  | quantity: | 88
[7 empty] | area: | 579.5 | sq ft | area: | 3188.4355 | sq ft | area: | 2020.4203 | sq ft | area: | 5348.42 | sq ft |  |  | 5.9173 | FT |  | 11.1922 | FT
[7 empty] | area + 10%: | 637.45 | sq ft | area + 10%: | 3507.279 | sq ft | area + 10%: | 2222.4623 | sq ft | area + 10%: | 5883.262 | sq ft |  |  | 71.008 | [7 empty] | Total Weight of End Crossframe Structural Steel |  | 1084.1407 | Pounds | [6 empty] | Total Weight of End Crossframe Structural Steel |  | 1084.1407 | Pounds | [6 empty] | Total Weight of End Crossframe Structural Steel |  | 867.1784 | Pounds
[11 empty] | GRAND TOTAL FOR PAINTING: | 103435.0279 | sq ft | [9 empty] | 9.5
[20 empty] | Total X-Frame member length = |  |  | 31.8844 | Ft
[20 empty] | L3x3x1/4" Paint Area = |  |  | 31.8844 | Sq Ft
[20 empty] | Incl. Gusset Pl. => = |  | Area + 10% | 35.0728 | Sq Ft
ITEM 516 - STRUCTURAL EXPANSION JOINT INCLUDING ELASTOMERIC STRIP SEAL, AS PER PLAN
Deck Slab Width = |  |  | 41.5 | FT
Skew = |  |  | 0 | Degrees
Rear Expansion Joint Length = |  |  | 41.5 | FT
Fwd Expansion Joint Length = |  |  | 41.5 | FT
Total Length = |  |  | 83 | FT
ITEM 516 - REFURBISH BEARING, AS PER PLAN
PIER 4 = |  | 1 | EACH
ITEM 516 - BEARING, ROCKER
ITEM 516 - 1/8" PREFORMED BEARING PAD
REAR ABUTMENT |  | 5 | EACH
FWD. ABUTMENT |  | 5 | EACH
|  | 10 | EACH
ITEM 519 - PATCHING CONCRETE STRUCTURE
Deck Slab |  | 5 | SF | (Along overlay constructio joint)
Rear Abutment
Repair Area Height = |  |  | 0 | FT
Repair Area Width = |  |  | 0 | FT
# of Repair Areas = |  |  | 1
Repair Area = |  | 0 | SQ FT
Fwd Abutment
Repair Area Height = |  |  | 0 | FT
Repair Area Width = |  |  | 0 | FT
# of Repair Areas = |  |  | 1
Repair Area = |  | 0 | SQ FT
Pier 1 Cap
Repair Area Height = |  |  | 0 | FT
Repair Area Width = |  |  | 0 | FT
# of Repair Areas = |  |  | 1
Repair Area = |  | 0 | SQ FT
Pier 1 Stem
Repair Area Height = |  |  | 0 | FT
Repair Area Width = |  |  | 0 | FT
# of Repair Areas = |  |  | 1
Repair Area = |  | 0 | SQ FT
Total = |  | 5 | SQ FT
518 - SCUPPER, MISC.: DEBRIS REMOVAL |  |  | 38 | EACH
Note on F252: choward4: Calculated Value
Note on F253: choward4: Calculated Value

## CLE-28-0175
ITEM 254 - PAVEMENT PLANING, ASPHALT
REAR APPROACH PVMT LENGTH = |  |  | 30 | FT
APPROACH PVMT WIDTH = |  |  | 28.25 | FT | (TOE OF SIEDWALK CURB TO TOE OF PARAPETS)
# OF APPROACHES = |  |  | 1 | FT
APPROACH PVMT PLANING AREA = |  |  | 847.5 | SQ FT = | 94.1667 | SQ YD
FWD APPROACH PVMT LENGTH = |  |  | 50 | FT
APPROACH PVMT WIDTH = |  |  | 28.25 | FT | (TOE OF SIEDWALK CURB TO TOE OF PARAPETS)
# OF APPROACHES = |  |  | 1 | FT
APPROACH PVMT PLANING AREA = |  |  | 1412.5 | SQ FT = | 156.9444 | SQ YD
APPROACH SLAB LENGTH = |  |  | 20 | FT
APPROACH SLAB WIDTH = |  |  | 28.25 | FT | (TOE OF SIEDWALK CURB TO TOE OF PARAPETS)
# OF APPROACH SLABS = |  |  | 2 | FT
APPROACH PVMT PLANING AREA = |  |  | 1130 | SQ FT = | 125.5556 | SQ YD
BRIDGE DECK LENGTH |  |  | 124 | FT | (BRIDGE LIMITS)
BRIDGE DECK WIDTH = |  |  | 28.25 | FT | (TOE OF SIEDWALK CURB TO TOE OF PARAPETS)
BRIDGE DECK PLANING AREA = |  |  | 3503 | SQ FT = | 389.2222 | SQ YD
TOTAL = | 766 | SQ YD
ITEM 202 - SIDEWALK REMOVED
LENGTH = |  | 17 | FT
WIDTH = |  | 4 | FT
AREA = |  | 68 | SQ FT
ITEM 202 - CURB REMOVED |  |  | 17 | FT
ITEM 608 - 4" SIDEWALK
LENGTH = |  | 17 | FT
WIDTH = |  | 4 | FT
AREA = |  | 68 | SQ FT
ITEM 609 - CUTB TYPE 2 |  |  | 17 | FT
ITEM 856 - ASPHALT CONCRETE SURFACE COURSE, TYPE 1, PG64-28
REAR APPROACH PVMT LENGTH = |  |  | 30 | FT
APPROACH PVMT WIDTH = |  |  | 28.5 | FT | (TOE OF SIEDWALK CURB TO TOE OF PARAPETS)
ASPHALT DEPTH = |  |  | 0.10417 | FT
# OF APPROACHES = |  |  | 1
APPROACH PVMT PLANING AREA = |  |  | 89.0625 | CU FT = | 3.2986 | CU YD
FWD APPROACH PVMT LENGTH = |  |  | 50 | FT
APPROACH PVMT WIDTH = |  |  | 28.5 | FT | (TOE OF SIEDWALK CURB TO TOE OF PARAPETS)
ASPHALT DEPTH = |  |  | 0.10417 | FT
# OF APPROACHES = |  |  | 1
APPROACH PVMT PLANING AREA = |  |  | 148.4375 | CU FT = | 5.4977 | CU YD
APPROACH SLAB LENGTH = |  |  | 20 | FT
APPROACH SLAB WIDTH = |  |  | 28.5 | FT | (TOE OF SIEDWALK CURB TO TOE OF PARAPETS)
ASPHALT DEPTH = |  |  | 0.10417 | FT
# OF APPROACH SLABS = |  |  | 2 | FT
APPROACH PVMT PLANING AREA = |  |  | 118.75 | CU FT = | 4.3981 | CU YD
BRIDGE DECK LENGTH |  |  | 124 | FT | (BRIDGE LIMITS)
BRIDGE DECK WIDTH = |  |  | 28.5 | FT | (TOE OF SIEDWALK CURB TO TOE OF PARAPETS)
ASPHALT DEPTH = |  |  | 0.41667 | FT
BRIDGE DECK PLANING AREA = |  |  | 1472.5 | CU FT = | 54.537 | CU YD
TOTAL = | 68 | CU YD
ITEM 407 - TACK COAT FOR INTERMEDIATE COURSE
REAR APPROACH PVMT LENGTH = |  |  | 30 | FT
APPROACH PVMT WIDTH = |  |  | 28.5 | FT | (TOE OF SIEDWALK CURB TO TOE OF PARAPETS)
# OF APPROACHES = |  |  | 1
APPROACH PVMT PLANING AREA = |  |  | 855 | SQ FT = | 95 | SQ YD
FWD APPROACH PVMT LENGTH = |  |  | 50 | FT
APPROACH PVMT WIDTH = |  |  | 28.5 | FT | (TOE OF SIEDWALK CURB TO TOE OF PARAPETS)
# OF APPROACHES = |  |  | 1
APPROACH PVMT PLANING AREA = |  |  | 1425 | SQ FT = | 158.3333 | SQ YD
APPROACH SLAB LENGTH = |  |  | 20 | FT
APPROACH SLAB WIDTH = |  |  | 28.5 | FT | (TOE OF SIEDWALK CURB TO TOE OF PARAPETS)
# OF APPROACH SLABS = |  |  | 2 | FT
APPROACH PVMT PLANING AREA = |  |  | 1140 | SQ FT = | 126.6667 | SQ YD
BRIDGE DECK LENGTH |  |  | 124 | FT | (BRIDGE LIMITS)
BRIDGE DECK WIDTH = |  |  | 28.5 | FT | (TOE OF SIEDWALK CURB TO TOE OF PARAPETS)
BRIDGE DECK PLANING AREA = |  |  | 3534 | SQ FT = | 392.6667 | SQ YD
TOTAL = | 773 | SQ YD
APPLICATION RATE = |  |  | 0.05 | GALLON/SQ YD
# OF GALLONS REQ'D = |  |  | 38.65 | GALLONS
HOT APPLIED ASPHALT JOINT SEALER
REAR FIXED JOINT WIDTH = |  |  |  | 28.5 | FT | (TOE OF SIEDWALK CURB TO TOE OF PARAPET)
# OF SIDES = |  |  |  | 1 | EACH
|  |  |  | 28.5 | FT
FORWARD EXPANSION JOINT CONC HEADER = |  |  |  | 28.5 | FT | (TOE OF SIEDWALK CURB TO TOE OF PARAPET)
# OF SIDES = |  |  |  | 2 | EACH
|  |  |  | 57 | FT
REAR ABUMENT SIDEWALK & PARAPET CURB |  |  |  | 25 | FT | (TOE OF SIEDWALK CURB & TOE OF PARAPET)
# OF SIDES = |  |  |  | 2 | EACH
|  |  |  | 50 | FT
BRIDGE DECK SIDEWALK & PARAPET CURB |  |  |  | 124 | FT | (TOE OF SIEDWALK CURB & TOE OF PARAPET)
# OF SIDES = |  |  |  | 2 | EACH
|  |  |  | 248 | FT
FORWARD ABUMENT SIDEWALK & PARAPET CURB |  |  |  | 25 | FT | (TOE OF SIEDWALK CURB & TOE OF PARAPET)
# OF SIDES = |  |  |  | 2 | EACH
|  |  |  | 50 | FT
|  |  | TOTAL = | 433.5 | FT
ITEM 607 - VANDAL PROTECTION FENCE, 8' STRAIGHT, COATED FABRIC, AS PER PLAN
23 PANELS @ 5'-3" = |  | 120.75 | FT
12 PANELS @ 5'-3" = |  | 63 | FT
183.75
ITEM 607 - VANDAL PROTECTION FENCE, 12' CURVED, COATED FABRIC, AS PER PLAN
22 PANELS @ 5'-3" = |  | 115.5 | FT
ITEM 253 - PAVEMENT REPAIR, APP
VOLUME = |  | 1 | CU YD
ITEM 512 - SEALING OF CONCRETE SURFACES WITH EPOXY URETHANE
BRIDGE DECK & PARAPET
BRIDGE DECK LENGTH = |  |  | 124 | FT
DECK EDGE/PARAPET PERIMETER = |  |  | 11 | FT
# OF SIDES = |  |  | 1
SEALING AREA = |  |  | 1364 | SQ FT
|  |  | 151.5556 | SQ YD
BRIDGE DECK & SIDEWALK
BRIDGE DECK LENGTH = |  |  | 124 | FT
DECK/PARAPET/SIDEWALK PERIMETER = |  |  | 16.5833 | FT
# OF SIDES = |  |  | 1
SEALING AREA = |  |  | 2056.3292 | SQ FT
|  |  | 228.481 | SQ YD
PIER CAPS
# OF PIERS = |  |  | 1
PIER THICKNESS |  |  | 3 | FT
END OF PIER CAP |  |  | 13.5 | SQ FT
# OF ENDS |  |  | 2
TOTAL AREA = |  |  | 27 | SQ FT
|  |  | 3 | SQ YD
END OF PIER CAP |  |  | 13.2 | SQ FT
# OF TOP AREAS |  |  | 2
TOTAL AREA = |  |  | 26.4 | SQ FT
|  |  | 2.9333 | SQ YD
SIDE OF PIER CAP |  |  | 118.26 | SQ FT
# OF SIDE AREAS |  |  | 2
TOTAL AREA = |  |  | 236.52 | SQ FT
|  |  | 26.28 | SQ YD
BOTTOM OF PIER CAP
BOTTOM ANGLE = |  |  | 0 | Degrees
BOTTOM LENGTH = |  |  | 18.2942 | FT
BOTTOM AREA = |  |  | 54.8827 | SQ FT
# OF BOTTOM AREAS |  |  | 1
TOTAL AREA = |  |  | 54.8827 | SQ FT
|  |  | 6.0981 | SQ YD
PIER COLUMN PERIMETER = |  |  | 9.4248 | FT
PIER COLUMN HEIGHT |  |  | 15 | FT
# OF PIER COLUMNS= |  |  | 3
TOTAL AREA = |  |  | 424.115 | SQ FT
|  |  | 47.1239 | SQ YD
GRAND TOTAL AREA = |  |  | 85.4353 | SQ YD
REAR ABUTMENT (ASSUME ALL CONCRETE IS SEALED ABOVE CONC BARRIER OR GROUNDLINE)
BEAM SEAT WIDTH = |  |  | 1.833 | FT
BEAM SEAT LENGTH = |  |  | 36 | FT
HEIGHT OF BEAM SEAT = |  |  | 3.5 | FT
HEIGHT OF BREAST WALL = |  |  | 15 | FT
BACKWALL THICKNESS = |  |  | 1.75 | FT
FACE OF BEAM SEAT = |  |  | 540 | SQ FT
BEAM SEAT = |  |  | 0 | SQ FT
SIDES OF BEAM SEAT |  |  | 0 | SQ FT
FACE OF WINGWALLS |  |  | 360 | SQ FT
# OF WINGWALLS |  |  | 2
|  |  | 720 | SQ FT
WINGWALL PARAPET PERIMETER |  |  | 8.25 | FT
LENGTH OF WINGWALL |  |  | 40 | FT
# OF WINGWALLS |  |  | 2
|  |  | 16.5 | SQ FT
TOTAL AREA = |  |  | 908.25 | SQ FT
|  |  | 100.9167 | SQ YD
FORWARD ABUTMENT (ASSUME ALL CONCRETE IS SEALED ABOVE CONC BARRIER OR GROUNDLINE)
BEAM SEAT WIDTH = |  |  | 2 | FT
BEAM SEAT LENGTH = |  |  | 36 | FT
HEIGHT OF BEAM SEAT = |  |  | 3.5 | FT
HEIGHT OF BREAST WALL = |  |  | 15 | FT
BACKWALL THICKNESS = |  |  | 1.75 | FT
FACE OF BEAM SEAT = |  |  | 540 | SQ FT
BEAM SEAT = |  |  | 0 | SQ FT
SIDES OF BEAM SEAT |  |  | 0 | SQ FT
FACE OF WINGWALLS |  |  | 360 | SQ FT
# OF WINGWALLS |  |  | 2
|  |  | 720 | SQ FT
WINGWALL PARAPET PERIMETER |  |  | 8.25 | FT
LENGTH OF WINGWALL |  |  | 40 | FT
# OF WINGWALLS |  |  | 2
|  |  | 16.5 | SQ FT
TOTAL AREA = |  |  | 908.25 | SQ FT
|  |  | 100.9167 | SQ YD
GRAND TOTAL = |  |  | 667.3052 | SQ YD
ITEM 202 - REMOVAL OF DELAMINATIONS/SPALLS FROM BOTTOM OF SUPERSTRUCTURE | [6 empty] | LUMP SUM
ITEM 512 - TYPE 3 WATERPROOFING
BRIDGE DECK LENGTH |  |  | 124 | FT | (BRIDGE LIMITS)
BRIDGE DECK WIDTH = |  |  | 28.5 | FT | (TOE OF SIEDWALK CURB TO TOE OF PARAPETS)
BRIDGE DECK PLANING AREA = |  |  | 3534 | SQ FT = | 392.6667 | SQ YD
ITEM 519 - PATCHING CONCRETE STRUCTURE, AS PER PLAN
TOP OF PRESTRESSED BEAMS
# OF BEAMS = |  |  | 12
LENGTH OF BEAMS = |  |  | 122 | FT
WIDTH OF BEAMS = |  |  | 3 | FT
ASSUME 5% REPAIR AREA |  |  | 219.6 | SQ FT
ITEM 519 - SPECIAL - PATCHING CONCRETE STRUCTURE, MISC. SHEAR KEY REPAIRS
# OF BEAMS = |  |  | 12
LENGTH OF BEAMS = |  |  | 122 | FT
REPAIR LENGTH = |  |  | 1342 | FT

## CLE-28-0227
ITEM 254 - PAVEMENT PLANING, ASPHALT
APPROACH PVMT LENGTH = |  |  | 0 | FT
APPROACH PVMT WIDTH = |  |  | 25.25 | FT | (TOE OF SIEDWALK CURB TO TOE OF PARAPETS)
# OF APPROACHES = |  |  | 2 | FT
APPROACH PVMT PLANING AREA = |  |  | 0 | SQ FT = | 0 | SQ YD
APPROACH SLAB LENGTH = |  |  | 25 | FT
APPROACH SLAB WIDTH = |  |  | 25.25 | FT | (TOE OF SIEDWALK CURB TO TOE OF PARAPETS)
# OF APPROACH SLABS = |  |  | 2 | FT
APPROACH PVMT PLANING AREA = |  |  | 1262.5 | SQ FT = | 140.2778 | SQ YD
BRIDGE DECK LENGTH |  |  | 106.5 | FT | (BRIDGE LIMITS)
BRIDGE DECK WIDTH = |  |  | 25.25 | FT | (TOE OF SIEDWALK CURB TO TOE OF PARAPETS)
BRIDGE DECK PLANING AREA = |  |  | 2689.125 | SQ FT = | 298.7917 | SQ YD
TOTAL = | 440 | SQ YD
ITEM 202 - SIDEWALK REMOVED
LENGTH = |  | 11 | FT
WIDTH = |  | 4 | FT
AREA = |  | 44 | SQ FT
ITEM 202 - CURB REMOVED |  |  | 11 | FT
ITEM 608 - 4" SIDEWALK
LENGTH = |  | 11 | FT
WIDTH = |  | 4 | FT
AREA = |  | 44 | SQ FT
ITEM 609 - CUTB TYPE 2 |  |  | 11 | FT
ITEM 856 - ASPHALT CONCRETE SURFACE COURSE, TYPE 1, PG64-28
APPROACH PVMT LENGTH = |  |  | 25 | FT
APPROACH PVMT WIDTH = |  |  | 25.25 | FT | (TOE OF SIEDWALK CURB TO TOE OF PARAPETS)
ASPHALT DEPTH = |  |  | 0.10417 | FT
# OF APPROACHES = |  |  | 2 | FT
APPROACH PVMT PLANING AREA = |  |  | 131.5104 | CU FT = | 4.8708 | CU YD
APPROACH SLAB LENGTH = |  |  | 25 | FT
APPROACH SLAB WIDTH = |  |  | 25.25 | FT | (TOE OF SIEDWALK CURB TO TOE OF PARAPETS)
ASPHALT DEPTH = |  |  | 0.10417 | FT
# OF APPROACH SLABS = |  |  | 2 | FT
APPROACH PVMT PLANING AREA = |  |  | 131.5104 | CU FT = | 4.8708 | CU YD
BRIDGE DECK LENGTH |  |  | 106.5 | FT | (BRIDGE LIMITS)
BRIDGE DECK WIDTH = |  |  | 25.25 | FT | (TOE OF SIEDWALK CURB TO TOE OF PARAPETS)
ASPHALT DEPTH = |  |  | 0.41667 | FT
BRIDGE DECK PLANING AREA = |  |  | 1120.4688 | CU FT = | 41.4988 | CU YD
TOTAL = | 52 | SQ YD
ITEM 407 - TACK COAT FOR INTERMEDIATE COURSE
APPROACH PVMT LENGTH = |  |  | 25 | FT
APPROACH PVMT WIDTH = |  |  | 25.25 | FT | (TOE OF SIEDWALK CURB TO TOE OF PARAPETS)
# OF APPROACHES = |  |  | 2 | FT
APPROACH PVMT PLANING AREA = |  |  | 1262.5 | SQ FT = | 140.2778 | SQ YD
APPROACH SLAB LENGTH = |  |  | 25 | FT
APPROACH SLAB WIDTH = |  |  | 25.25 | FT | (TOE OF SIEDWALK CURB TO TOE OF PARAPETS)
# OF APPROACH SLABS = |  |  | 2 | FT
APPROACH PVMT PLANING AREA = |  |  | 1262.5 | SQ FT = | 140.2778 | SQ YD
BRIDGE DECK LENGTH |  |  | 106.5 | FT | (BRIDGE LIMITS)
BRIDGE DECK WIDTH = |  |  | 25.25 | FT | (TOE OF SIEDWALK CURB TO TOE OF PARAPETS)
BRIDGE DECK PLANING AREA = |  |  | 2689.125 | SQ FT = | 298.7917 | SQ YD
TOTAL = | 580 | SQ YD
APPLICATION RATE = |  |  | 0.05 | GALLON/SQ YD
# OF GALLONS REQ'D = |  |  | 29 | GALLONS
HOT APPLIED ASPHALT JOINT SEALER
REAR FIXED JOINT WIDTH = |  |  |  | 25.25 | FT | (TOE OF SIEDWALK CURB TO TOE OF PARAPET)
# OF SIDES = |  |  |  | 1 | EACH
|  |  |  | 25.25 | FT
FORWARD EXPANSION JOINT CONC HEADER = |  |  |  | 25.25 | FT | (TOE OF SIEDWALK CURB TO TOE OF PARAPET)
# OF SIDES = |  |  |  | 2 | EACH
|  |  |  | 50.5 | FT
REAR ABUMENT SIDEWALK & PARAPET CURB |  |  |  | 25 | FT | (TOE OF SIEDWALK CURB & TOE OF PARAPET)
# OF SIDES = |  |  |  | 2 | EACH
|  |  |  | 50 | FT
BRIDGE DECK SIDEWALK & PARAPET CURB |  |  |  | 106.5 | FT | (TOE OF SIEDWALK CURB & TOE OF PARAPET)
# OF SIDES = |  |  |  | 2 | EACH
|  |  |  | 213 | FT
FORWARD ABUMENT SIDEWALK & PARAPET CURB |  |  |  | 25 | FT | (TOE OF SIEDWALK CURB & TOE OF PARAPET)
# OF SIDES = |  |  |  | 2 | EACH
|  |  |  | 50 | FT
|  |  | TOTAL = | 388.75 | FT
ITEM 607 - VANDAL PROTECTION FENCE, 8' STRAIGHT, COATED FABRIC, AS PER PLAN | [6 empty] | 0 | FT
ITEM 607 - VANDAL PROTECTION FENCE, 12' CURVED, COATED FABRIC, AS PER PLAN | [6 empty] | 0 | FT
ITEM 512 - SEALING OF CONCRETE SURFACES WITH EPOXY URETHANE
BRIDGE DECK & PARAPET
BRIDGE DECK LENGTH = |  |  | 106.5 | FT
DECK EDGE/PARAPET PERIMETER = |  |  | 11 | FT
# OF SIDES = |  |  | 1
SEALING AREA = |  |  | 1171.5 | SQ FT
|  |  | 130.1667 | SQ YD
BRIDGE DECK & SIDEWALK
BRIDGE DECK LENGTH = |  |  | 106.5 | FT
DECK/PARAPET/SIDEWALK PERIMETER = |  |  | 16.5833 | FT
# OF SIDES = |  |  | 1
SEALING AREA = |  |  | 1766.1215 | SQ FT
|  |  | 196.2357 | SQ YD
REAR ABUTMENT (ASSUME ALL CONCRETE IS SEALED ABOVE CONC BARRIER OR GROUNDLINE)
BEAM SEAT WIDTH = |  |  | 1.833 | FT
BEAM SEAT LENGTH = |  |  | 74 | FT
HEIGHT OF BEAM SEAT = |  |  | 3.5 | FT
HEIGHT OF BREAST WALL = |  |  | 16 | FT
BACKWALL THICKNESS = |  |  | 1.75 | FT
FACE OF BEAM SEAT = |  |  | 1184 | SQ FT
BEAM SEAT = |  |  | 0 | SQ FT
SIDES OF BEAM SEAT |  |  | 0 | SQ FT
FACE OF STRAIGHT WINGWALLS |  |  | 448 | SQ FT
# OF WINGWALLS |  |  | 1
|  |  | 448 | SQ FT
FACE OF TURNBACK WINGWALLS |  |  | 440 | SQ FT
# OF WINGWALLS |  |  | 2
|  |  | 880 | SQ FT
WINGWALL PARAPET PERIMETER |  |  | 8.25 | FT
LENGTH OF WINGWALL |  |  | 44 | FT
# OF WINGWALLS |  |  | 2
|  |  | 726 | SQ FT
TOTAL AREA = |  |  | 3238 | SQ FT
|  |  | 359.7778 | SQ YD
FORWARD ABUTMENT (ASSUME ALL CONCRETE IS SEALED ABOVE CONC BARRIER OR GROUNDLINE)
BEAM SEAT WIDTH = |  |  | 1.833 | FT
BEAM SEAT LENGTH = |  |  | 36.83 | FT
HEIGHT OF BEAM SEAT = |  |  | 3.5 | FT
HEIGHT OF BREAST WALL = |  |  | 16 | FT
BACKWALL THICKNESS = |  |  | 1.75 | FT
FACE OF BEAM SEAT = |  |  | 589.28 | SQ FT
BEAM SEAT = |  |  | 0 | SQ FT
SIDES OF BEAM SEAT |  |  | 0 | SQ FT
FACE OF STRAIGHT WINGWALLS |  |  | 448 | SQ FT
# OF WINGWALLS |  |  | 1
|  |  | 448 | SQ FT
FACE OF TURNBACK WINGWALLS |  |  | 440 | SQ FT
# OF WINGWALLS |  |  | 2
|  |  | 880 | SQ FT
WINGWALL PARAPET PERIMETER |  |  | 8.25 | FT
LENGTH OF WINGWALL |  |  | 44 | FT
# OF WINGWALLS |  |  | 2
|  |  | 726 | SQ FT
TOTAL AREA = |  |  | 2643.28 | SQ FT
|  |  | 293.6978 | SQ YD
GRAND TOTAL = |  |  | 783.6422 | SQ YD
ITEM 846 - POLYMER MODIFIED EXPANSION JOINT
WIDTH = |  | 1.83 | FT
BRIDGE WIDTH = |  | 25.25 | FT
SKEW ANGLE = |  | 5.2 | DEGREES
SKEWED JT LENGTH = |  | 25.3543 | FT
DEPTH = |  | 0.2083 | FT
# OF PMA JOINTS = |  | 1
TOTAL VOLUME = |  | 0.35796 | CU YD
ITEM 512 - TYPE 3 WATERPROOFING
BRIDGE DECK LENGTH |  |  | 124 | FT | (BRIDGE LIMITS)
BRIDGE DECK WIDTH = |  |  | 25.25 | FT | (TOE OF SIEDWALK CURB TO TOE OF PARAPETS)
BRIDGE DECK PLANING AREA = |  |  | 3131 | SQ FT = | 347.8889 | SQ YD
ITEM 519 - PATCHING CONCRETE STRUCTURE, AS PER PLAN
TOP OF PRESTRESSED BEAMS
# OF BEAMS = |  |  | 11
LENGTH OF BEAMS = |  |  | 104.5 | FT
WIDTH OF BEAMS = |  |  | 3 | FT
ASSUME 5% REPAIR AREA |  |  | 172.425 | SQ FT
ITEM 519 - SPECIAL - PATCHING CONCRETE STRUCTURE, MISC. SHEAR KEY REPAIRS
# OF BEAMS = |  |  | 11
LENGTH OF BEAMS = |  |  | 104.5 | FT
REPAIR LENGTH = |  |  | 1045 | FT

## CLE-28-0259
ITEM 254 - PAVEMENT PLANING, ASPHALT
APPROACH PVMT LENGTH = |  |  | 25 | FT
APPROACH PVMT WIDTH = |  |  | 28.25 | FT | (TOE OF SIEDWALK CURB TO TOE OF PARAPETS)
# OF APPROACHES = |  |  | 2 | FT
APPROACH PVMT PLANING AREA = |  |  | 1412.5 | SQ FT = | 156.9444 | SQ YD
APPROACH SLAB LENGTH = |  |  | 25 | FT
APPROACH SLAB WIDTH = |  |  | 28.25 | FT | (TOE OF SIEDWALK CURB TO TOE OF PARAPETS)
# OF APPROACH SLABS = |  |  | 2 | FT
APPROACH PVMT PLANING AREA = |  |  | 1412.5 | SQ FT = | 156.9444 | SQ YD
BRIDGE DECK LENGTH |  |  | 104 | FT | (BRIDGE LIMITS)
BRIDGE DECK WIDTH = |  |  | 28.25 | FT | (TOE OF SIEDWALK CURB TO TOE OF PARAPETS)
BRIDGE DECK PLANING AREA = |  |  | 2938 | SQ FT = | 326.4444 | SQ YD
TOTAL = | 641 | SQ YD
ITEM 202 - SIDEWALK REMOVED
LENGTH = |  | 17 | FT
WIDTH = |  | 4 | FT
AREA = |  | 68 | SQ FT
ITEM 202 - CURB REMOVED |  |  | 17 | FT
ITEM 608 - 4" SIDEWALK
LENGTH = |  | 17 | FT
WIDTH = |  | 4 | FT
AREA = |  | 68 | SQ FT
ITEM 609 - CUTB TYPE 2 |  |  | 17 | FT
ITEM 856 - ASPHALT CONCRETE SURFACE COURSE, TYPE 1, PG64-28
APPROACH PVMT LENGTH = |  |  | 25 | FT
APPROACH PVMT WIDTH = |  |  | 28.25 | FT | (TOE OF SIEDWALK CURB TO TOE OF PARAPETS)
ASPHALT DEPTH = |  |  | 0.10417 | FT
# OF APPROACHES = |  |  | 2 | FT
APPROACH PVMT PLANING AREA = |  |  | 147.1354 | CU FT = | 5.4495 | CU YD
APPROACH SLAB LENGTH = |  |  | 25 | FT
APPROACH SLAB WIDTH = |  |  | 28.25 | FT | (TOE OF SIEDWALK CURB TO TOE OF PARAPETS)
ASPHALT DEPTH = |  |  | 0.10417 | FT
# OF APPROACH SLABS = |  |  | 2 | FT
APPROACH PVMT PLANING AREA = |  |  | 147.1354 | CU FT = | 5.4495 | CU YD
BRIDGE DECK LENGTH |  |  | 104 | FT | (BRIDGE LIMITS)
BRIDGE DECK WIDTH = |  |  | 28.25 | FT | (TOE OF SIEDWALK CURB TO TOE OF PARAPETS)
ASPHALT DEPTH = |  |  | 0.41667 | FT
BRIDGE DECK PLANING AREA = |  |  | 1224.1667 | CU FT = | 45.3395 | CU YD
TOTAL = | 57 | SQ YD
ITEM 407 - TACK COAT FOR INTERMEDIATE COURSE
APPROACH PVMT LENGTH = |  |  | 25 | FT
APPROACH PVMT WIDTH = |  |  | 28.25 | FT | (TOE OF SIEDWALK CURB TO TOE OF PARAPETS)
# OF APPROACHES = |  |  | 2 | FT
APPROACH PVMT PLANING AREA = |  |  | 1412.5 | SQ FT = | 156.9444 | SQ YD
APPROACH SLAB LENGTH = |  |  | 25 | FT
APPROACH SLAB WIDTH = |  |  | 28.25 | FT | (TOE OF SIEDWALK CURB TO TOE OF PARAPETS)
# OF APPROACH SLABS = |  |  | 2 | FT
APPROACH PVMT PLANING AREA = |  |  | 1412.5 | SQ FT = | 156.9444 | SQ YD
BRIDGE DECK LENGTH |  |  | 104 | FT | (BRIDGE LIMITS)
BRIDGE DECK WIDTH = |  |  | 28.25 | FT | (TOE OF SIEDWALK CURB TO TOE OF PARAPETS)
BRIDGE DECK PLANING AREA = |  |  | 2938 | SQ FT = | 326.4444 | SQ YD
TOTAL = | 641 | SQ YD
APPLICATION RATE = |  |  | 0.05 | GALLON/SQ YD
# OF GALLONS REQ'D = |  |  | 32.05 | GALLONS
HOT APPLIED ASPHALT JOINT SEALER
REAR FIXED JOINT WIDTH = |  |  |  | 28.25 | FT | (TOE OF SIEDWALK CURB TO TOE OF PARAPET)
# OF SIDES = |  |  |  | 1 | EACH
|  |  |  | 28.25 | FT
FORWARD EXPANSION JOINT CONC HEADER = |  |  |  | 28.25 | FT | (TOE OF SIEDWALK CURB TO TOE OF PARAPET)
# OF SIDES = |  |  |  | 2 | EACH
|  |  |  | 56.5 | FT
REAR ABUMENT SIDEWALK & PARAPET CURB |  |  |  | 25 | FT | (TOE OF SIEDWALK CURB & TOE OF PARAPET)
# OF SIDES = |  |  |  | 2 | EACH
|  |  |  | 50 | FT
BRIDGE DECK SIDEWALK & PARAPET CURB |  |  |  | 104 | FT | (TOE OF SIEDWALK CURB & TOE OF PARAPET)
# OF SIDES = |  |  |  | 2 | EACH
|  |  |  | 208 | FT
FORWARD ABUMENT SIDEWALK & PARAPET CURB |  |  |  | 25 | FT | (TOE OF SIEDWALK CURB & TOE OF PARAPET)
# OF SIDES = |  |  |  | 2 | EACH
|  |  |  | 50 | FT
|  |  | TOTAL = | 392.75 | FT
ITEM 607 - VANDAL PROTECTION FENCE, 8' STRAIGHT, COATED FABRIC, AS PER PLAN | [6 empty] | 0 | FT
ITEM 607 - VANDAL PROTECTION FENCE, 12' CURVED, COATED FABRIC, AS PER PLAN | [6 empty] | 0 | FT
ITEM 512 - SEALING OF CONCRETE SURFACES WITH EPOXY URETHANE
BRIDGE DECK & PARAPET
BRIDGE DECK LENGTH = |  |  | 106 | FT
DECK EDGE/PARAPET PERIMETER = |  |  | 11 | FT
# OF SIDES = |  |  | 1
SEALING AREA = |  |  | 1166 | SQ FT
|  |  | 129.5556 | SQ YD
BRIDGE DECK & SIDEWALK
BRIDGE DECK LENGTH = |  |  | 106 | FT
DECK/PARAPET/SIDEWALK PERIMETER = |  |  | 16.5833 | FT
# OF SIDES = |  |  | 1
SEALING AREA = |  |  | 1757.8298 | SQ FT
|  |  | 195.3144 | SQ YD
REAR ABUTMENT (ASSUME ALL CONCRETE IS SEALED ABOVE CONC BARRIER OR GROUNDLINE)
BEAM SEAT WIDTH = |  |  | 1.833 | FT
BEAM SEAT LENGTH = |  |  | 40 | FT
HEIGHT OF BEAM SEAT = |  |  | 3.5 | FT
HEIGHT OF BREAST WALL = |  |  | 16 | FT
BACKWALL THICKNESS = |  |  | 1.75 | FT
FACE OF BEAM SEAT = |  |  | 640 | SQ FT
BEAM SEAT = |  |  | 0 | SQ FT
SIDES OF BEAM SEAT |  |  | 0 | SQ FT
FACE OF STRAIGHT WINGWALLS |  |  | 544 | SQ FT
# OF WINGWALLS |  |  | 2
|  |  | 1088 | SQ FT
FACE OF TURNBACK WINGWALLS |  |  | 61.25 | SQ FT
# OF WINGWALLS |  |  | 2
|  |  | 122.5 | SQ FT
WINGWALL PARAPET PERIMETER |  |  | 8.25 | FT
LENGTH OF WINGWALL |  |  | 17.5 | FT
# OF WINGWALLS |  |  | 2
|  |  | 288.75 | SQ FT
TOTAL AREA = |  |  | 2139.25 | SQ FT
|  |  | 237.6944 | SQ YD
FORWARD ABUTMENT (ASSUME ALL CONCRETE IS SEALED ABOVE CONC BARRIER OR GROUNDLINE)
BEAM SEAT WIDTH = |  |  | 1.833 | FT
BEAM SEAT LENGTH = |  |  | 40 | FT
HEIGHT OF BEAM SEAT = |  |  | 3.5 | FT
HEIGHT OF BREAST WALL = |  |  | 16 | FT
BACKWALL THICKNESS = |  |  | 1.75 | FT
FACE OF BEAM SEAT = |  |  | 640 | SQ FT
BEAM SEAT = |  |  | 0 | SQ FT
SIDES OF BEAM SEAT |  |  | 0 | SQ FT
FACE OF STRAIGHT WINGWALLS |  |  | 544 | SQ FT
# OF WINGWALLS |  |  | 2
|  |  | 1088 | SQ FT
FACE OF TURNBACK WINGWALLS |  |  | 61.25 | SQ FT
# OF WINGWALLS |  |  | 2
|  |  | 122.5 | SQ FT
WINGWALL PARAPET PERIMETER |  |  | 8.25 | FT
LENGTH OF WINGWALL |  |  | 17.5 | FT
# OF WINGWALLS |  |  | 2
|  |  | 288.75 | SQ FT
TOTAL AREA = |  |  | 2139.25 | SQ FT
|  |  | 237.6944 | SQ YD
GRAND TOTAL = |  |  | 800.2589 | SQ YD
ITEM 846 - POLYMER MODIFIED EXPANSION JOINT
WIDTH = |  | 1.83 | FT
BRIDGE WIDTH = |  | 28.25 | FT
SKEW ANGLE = |  | 5.2 | DEGREES
SKEWED JT LENGTH = |  | 28.3667 | FT
DEPTH = |  | 0.2083 | FT
# OF PMA JOINTS = |  | 1 |  | (FIXED JOINT)
TOTAL VOLUME = |  | 0.40048 | CU YD
ITEM 512 - TYPE 3 WATERPROOFING
BRIDGE DECK LENGTH |  |  | 106 | FT | (BRIDGE LIMITS)
BRIDGE DECK WIDTH = |  |  | 28.5 | FT | (TOE OF SIEDWALK CURB TO TOE OF PARAPETS)
BRIDGE DECK PLANING AREA = |  |  | 3021 | SQ FT = | 335.6667 | SQ YD
ITEM 519 - PATCHING CONCRETE STRUCTURE, AS PER PLAN
TOP OF PRESTRESSED BEAMS
# OF BEAMS = |  |  | 12
LENGTH OF BEAMS = |  |  | 104 | FT
WIDTH OF BEAMS = |  |  | 3 | FT
ASSUME 5% REPAIR AREA |  |  | 187.2 | SQ FT
ITEM 519 - SPECIAL - PATCHING CONCRETE STRUCTURE, MISC. SHEAR KEY REPAIRS
# OF BEAMS = |  |  | 12
LENGTH OF BEAMS = |  |  | 104 | FT
REPAIR LENGTH = |  |  | 1144 | FT

## CLE-28-0282
ITEM 512 - HOT APPLIED ASPHALT JOINT SEALER
REAR FIXED JOINT WIDTH = |  | 66 | FT | (TOE OF SIEDWALK CURB TO TOE OF PARAPET)
# OF SIDES = |  | 1 | EACH
|  | 66 | FT
FORWARD EXPANSION JOINT CONC HEADER = |  | 66 | FT | (TOE OF SIEDWALK CURB TO TOE OF PARAPET)
# OF SIDES = |  | 2 | EACH
|  | 132 | FT
REAR ABUMENT SIDEWALK & PARAPET CURB |  | 25 | FT | (TOE OF SIEDWALK CURB & TOE OF PARAPET)
# OF SIDES = |  | 2 | EACH
|  | 50 | FT
BRIDGE DECK SIDEWALK & PARAPET CURB |  | 104 | FT | (TOE OF SIEDWALK CURB & TOE OF PARAPET)
# OF SIDES = |  | 2 | EACH
|  | 208 | FT
FORWARD ABUMENT SIDEWALK & PARAPET CURB |  | 25 | FT | (TOE OF SIEDWALK CURB & TOE OF PARAPET)
# OF SIDES = |  | 2 | EACH
|  | 50 | FT
| TOTAL = | 506 | FT
ITEM 607 - VANDAL PROTECTION FENCE, 8' STRAIGHT, COATED FABRIC, AS PER PLAN |  |  |  |  | 100 | FT
# OF SIDES = |  |  |  |  | 2
200
1 PANEL @ 5'-9 1/2"
22 PANELS @ 7'-5 1/2"
ITEM 512 - SEALING OF CONCRETE SURFACES WITH EPOXY URETHANE
BRIDGE DECK & PARAPET
BRIDGE DECK LENGTH = | 104 | FT
DECK EDGE PERIMETER = | 12.25 | FT
# OF SIDES = | 2
SEALING AREA = | 2548 | SQ FT
| 283.1111 | SQ YD
REAR ABUTMENT (ASSUME ALL CONCRETE IS SEALED ABOVE CONC BARRIER OR GROUNDLINE)
BEAM SEAT WIDTH = | 1.833 | FT
BEAM SEAT LENGTH = | 74 | FT
HEIGHT OF BEAM SEAT = | 3.5 | FT
HEIGHT OF BREAST WALL = | 20 | FT
BACKWALL THICKNESS = | 1.75 | FT
FACE OF BEAM SEAT = | 1480 | SQ FT
BEAM SEAT = | 0 | SQ FT
SIDES OF BEAM SEAT | 0 | SQ FT
FACE OF STRAIGHT WINGWALLS | 450 | SQ FT
# OF WINGWALLS | 2
| 900 | SQ FT
FACE OF TURNBACK WINGWALLS | 61.25 | SQ FT
# OF WINGWALLS | 2
| 122.5 | SQ FT
WINGWALL PARAPET PERIMETER | 8.25 | FT
LENGTH OF WINGWALL | 17.5 | FT
# OF WINGWALLS | 2
| 288.75 | SQ FT
TOTAL AREA = | 2791.25 | SQ FT
| 310.1389 | SQ YD
FORWARD ABUTMENT (ASSUME ALL CONCRETE IS SEALED ABOVE CONC BARRIER OR GROUNDLINE)
BEAM SEAT WIDTH = | 1.833 | FT
BEAM SEAT LENGTH = | 74 | FT
HEIGHT OF BEAM SEAT = | 3.5 | FT
HEIGHT OF BREAST WALL = | 20 | FT
BACKWALL THICKNESS = | 1.75 | FT
FACE OF BEAM SEAT = | 1480 | SQ FT
BEAM SEAT = | 0 | SQ FT
SIDES OF BEAM SEAT | 0 | SQ FT
FACE OF STRAIGHT WINGWALLS | 450 | SQ FT
# OF WINGWALLS | 2
| 900 | SQ FT
FACE OF TURNBACK WINGWALLS | 61.25 | SQ FT
# OF WINGWALLS | 2
| 122.5 | SQ FT
WINGWALL PARAPET PERIMETER | 8.25 | FT
LENGTH OF WINGWALL | 17.5 | FT
# OF WINGWALLS | 2
| 288.75 | SQ FT
TOTAL AREA = | 2791.25 | SQ FT
| 310.1389 | SQ YD
GRAND TOTAL = | 903.3889 | SQ YD

## CLE-32-1214
ITEM 203 -EXCAVATION
Approach slab extension width +1'= |  |  | 4 | Ft
Approach slab extension length +1'= |  |  | 15 | Ft
Depth of Excavation = |  |  | 2.25 | Ft
# of Extensions per Approach Slab |  |  | 2
REAR APPROACH SLAB = |  |  | 270 | Cu Ft
FWD. APPROACH SLAB = |  |  | 270 | Cu Ft
Total = |  |  | 540 | Cu Ft
Total = |  |  | 20 | Cu Yd
ITEM 203 -EMBANKMENT
Approach slab extension width = |  |  | 1 | Ft
Approach slab extension length = |  |  | 15 | Ft
Depth of Excavation = |  |  | 2.25 | Ft
# of Extensions per Approach Slab |  |  | 2
REAR APPROACH SLAB = |  |  | 67.5 | Cu Ft
FWD. APPROACH SLAB = |  |  | 67.5 | Cu Ft
Total = |  |  | 135 | Cu Ft
Total = |  |  | 5 | Cu Yd
ITEM 204 - SUBGRADE COMPACTION
Approach slab extension width = |  |  | 2 | Ft
Approach slab extension length = |  |  | 15 | Ft
# of Extensions per Approach Slab |  |  | 2
REAR APPROACH SLAB = |  |  | 60 | Sq Ft
FWD. APPROACH SLAB = |  |  | 60 | Sq Ft
Total = |  |  | 120 | Sq Ft
Total = |  |  | 14 | Sq Yd
ITEM 304 - AGGREGATE BASE
Approach slab extension width = |  |  | 2 | Ft
Approach slab extension length = |  |  | 15 | Ft
Aggregate Thickness |  |  | 0.5 | Ft
# of Extensions per Approach Slab |  |  | 2
REAR APPROACH SLAB = |  |  | 30 | Cu Ft
FWD. APPROACH SLAB = |  |  | 30 | Cu Ft
Total = |  |  | 60 | Cu Ft
Total = |  |  | 3 | Cu Yd
ITEM 510 - DOWEL HOLES WITH NON-SHRINK, NON-METALLIC GROUT
REAR APPROACH SLAB = |  |  | 60
FWD. APPROACH SLAB = |  |  | 60
120
ITEM 511 - CLASS QC2 CONCRETE, SUPERSTRUCTURE
REAR APPROACH SLAB
Approach slab extension width = |  |  | 1.5 | Ft
Approach slab extension length = |  |  | 14 | Ft
Depth of Appr. Slab = |  |  | 1.25 | Ft
# of Extensions per Approach Slab |  |  | 2
REAR APPROACH SLAB = |  |  | 52.5 | Cu Ft
FWD. APPROACH SLAB = |  |  | 52.5 | Cu Ft
Total = |  |  | 105 | Cu Ft
Total = |  |  | 4 | Cu Yd
REAR APPROACH SLAB PARAPET
Parapet Area = |  |  | 3.5 | Sq Ft
Parapet Transition Length = |  |  | 14 | Ft
Concrete Volume = |  |  | 49 | Cu FT
# of Transitions per Appr. Slab = |  |  | 2
Total = |  |  | 98 | Cu Ft
|  |  | 11 | Cu Yd
FORWARD APPROACH SLAB
Approach slab extension width = |  |  | 1.5 | Ft
Approach slab extension length = |  |  | 14 | Ft
Depth of Appr. Slab = |  |  | 1.25 | Ft
# of Extensions per Approach Slab |  |  | 2
REAR APPROACH SLAB = |  |  | 52.5 | Cu Ft
FWD. APPROACH SLAB = |  |  | 52.5 | Cu Ft
Total = |  |  | 105 | Cu Ft
Total = |  |  | 4 | Cu Yd
FORWARD APPROACH SLAB PARAPET
Parapet Area = |  |  | 3.5 | Sq Ft
Parapet Transition Length = |  |  | 14 | Ft
Concrete Volume = |  |  | 49 | Cu FT
# of Transitions per Appr. Slab = |  |  | 2
Total = |  |  | 98 | Cu Ft
|  |  | 11 | Cu Yd
GRAND TOTAL = |  |  | 30 | Cu Yd
ITEM 512 - TREATING BRIDGE DECKS WITH GRAVITY FED RESIN
APPROACH SLAB LENGTH = |  |  | 25 | FT
APPROACH SLAB WIDTH = |  |  | 66.83 | FT | (TOE/TOE OF PARAPETS)
# OF APPROACH SLABS = |  |  | 2
APPROACH SLAB SEALING AREA = |  |  | 3341.5 | SQ FT = | 371.2778 | SQ YD
BRIDGE DECK LENGTH |  |  | 209.84 | FT | (BRIDGE LIMITS)
BRIDGE DECK WIDTH = |  |  | 66.83 | FT | (TOE/TOE OF PARAPETS)
BRIDGE DECK SEALING AREA = |  |  | 14023.6072 | SQ FT = | 1558.1786 | SQ YD
TOTAL = | 1930 | SQ YD
ITEM 846 - POLYMER MODIFIED EXPANSION JOINT
WIDTH = |  | 1.83 | FT
BRIDGE WIDTH = |  | 66.83 | FT | TOE/TOE OF PARAPETS
SKEW ANGLE = |  | 21.7111 | DEGREES
SKEWED JT LENGTH = |  | 71.9329 | FT
DEPTH = |  | 0.25 | FT
# OF PMA JOINTS = |  | 2
TOTAL VOLUME = |  | 2.4377 | CU YD
ITEM 519 - PATCHING CONCRETE STRUCTURE
Rear Approach Slab
Repair Area Height = |  |  | 5 | FT
Repair Area Width = |  |  | 8 | FT
Repair Area = |  | 40 | SQ FT
Fwd. Abutment
Repair Area Height = |  |  | 5 | FT
Repair Area Width = |  |  | 0.6666 | FT
Repair Area = |  | 3.333 | SQ FT
Total = |  | 44 | SQ FT
ITEM 512 - SEALING CONCRETE SURFACES WITH EPOXY-URETHANE
Parapet Transition Perimeter = |  |  | 6.8332 | Ft
Parapet Transition Length = |  |  | 14 | Ft
Sealing Area = |  |  | 95.6648 | Sq Ft
# of Transitions per Appr. Slab = |  |  | 2
# of Approach Slabs = |  |  | 2
Total = |  |  | 382.6592 | Sq Ft
|  |  | 42.5177 | Sq Yd
Item 659 - SEEDING AND MULCHING
AREA = | 6.6667 | SQ YD
ITEM 516 - 1" PEJF
PARAPETS = |  | 15.9996 | SQ FT

## CLE-132-2473
ITEM 846 - POLYMER MODIFIED EXPANSION JOINT
WIDTH = | 1.83 | FT
BRIDGE WIDTH = | 32 | FT
SKEW ANGLE = | 25 | DEGREES
SKEWED JT LENGTH = | 35.3081 | FT
DEPTH = | 0.25 | FT
# OF PMA JOINTS = | 2
TOTAL VOLUME = | 1.1966 | CU YD

## GRE-35-2297
ITEM 512 - TREATING BRIDGE DECKS WITH GRAVITY FED RESIN
APPROACH SLAB LENGTH = |  |  | 25 | FT
APPROACH SLAB WIDTH = |  |  | 30 | FT | (TOE/TOE OF PARAPETS)
# OF APPROACH SLABS = |  |  | 2
APPROACH SLAB SEALING AREA = |  |  | 1500 | SQ FT = | 166.6667 | SQ YD
BRIDGE DECK LENGTH |  |  | 252.02 | FT | (BRIDGE LIMITS)
BRIDGE DECK WIDTH = |  |  | 30 | FT | (TOE/TOE OF PARAPETS)
BRIDGE DECK SEALING AREA = |  |  | 7560.6 | SQ FT = | 840.0667 | SQ YD
TOTAL = | 1007 | SQ YD
ITEM 842 - CORRECTING APPROACH SLABS USING POLYURETHANE FOAM
APPROACH SLAB LENGTH = |  |  | 25 | FT
APPROACH SLAB WIDTH = |  |  | 33 | FT
DEPTH = |  |  | 1.25 | FT
# OF APPROACH SLABS = |  |  | 2
TOTAL VOLUME = |  |  | 2062.5 | CU FT
APPLICATION RATE |  |  | 7 | POUNDS/CU FT
CONTINGENCY |  |  | 1.2
TOTAL WEIGHT |  |  | 17325 | POUNDS
ROUND UP |  |  | 20000 | POUNDS

## HAM-562-0227
ITEM 202 - VANDAL PROTECTION FENCE REMOVED, AS PER PLAN | 169.88 | FT
ITEM 607 - VANDAL PROTECTION FENCE, 8' STRAIGHT, COATED FABRIC, AS PER PLAN |  |  | 169.88 | FT
1 PANEL @ 5'-9 1/2"
22 PANELS @ 7'-5 1/2"

## PRE-127-1718
ITEM 846 - POLYMER MODIFIED EXPANSION JOINT
WIDTH = | 1.83 | FT
BRIDGE WIDTH = | 40 | FT
SKEW ANGLE = | 30 | DEGREES
SKEWED JT LENGTH = | 46.188 | FT
DEPTH = | 0.25 | FT
# OF PMA JOINTS = | 2
TOTAL VOLUME = | 1.5653 | CU YD

## PRE-177-0486
ITEM 846 - POLYMER MODIFIED EXPANSION JOINT
WIDTH = | 1.83 | FT
BRIDGE WIDTH = | 44 | FT
SKEW ANGLE = | 0.75 | DEGREES
SKEWED JT LENGTH = | 44.0038 | FT
DEPTH = | 0.25 | FT
# OF PMA JOINTS = | 2
TOTAL VOLUME = | 1.4912 | CU YD

## CLE-743-0466
ITEM 512 - TREATING BRIDGE DECKS WITH GRAVITY FED RESIN
APPROACH SLAB LENGTH = |  |  | 25 | FT
APPROACH SLAB WIDTH = |  |  | 32 | FT | (TOE/TOE OF PARAPETS)
# OF APPROACH SLABS = |  |  | 2
APPROACH SLAB SEALING AREA = |  |  | 1600 | SQ FT = | 177.7778 | SQ YD
BRIDGE DECK LENGTH |  |  | 71.74 | FT | (BRIDGE LIMITS)
BRIDGE DECK WIDTH = |  |  | 32 | FT | (TOE/TOE OF PARAPETS)
BRIDGE DECK SEALING AREA = |  |  | 2295.68 | SQ FT = | 255.0756 | SQ YD
TOTAL = | 433 | SQ YD
ITEM 842 - CORRECTING APPROACH SLABS USING POLYURETHANE FOAM
APPROACH SLAB LENGTH = |  |  | 25 | FT
APPROACH SLAB WIDTH = |  |  | 32 | FT
DEPTH = |  |  | 1.25 | FT
# OF APPROACH SLABS = |  |  | 2
TOTAL VOLUME = |  |  | 2000 | CU FT
APPLICATION RATE |  |  | 7 | POUNDS/CU FT
CONTINGENCY |  |  | 1.2
TOTAL WEIGHT |  |  | 16800 | POUNDS
ROUND UP |  |  | 20000 | POUNDS

## WAR-123-1740
ITEM 846 - POLYMER MODIFIED EXPANSION JOINT
WIDTH = | 1.83 | FT
BRIDGE WIDTH = | 64 | FT
SKEW ANGLE = | 20 | DEGREES
SKEWED JT LENGTH = | 68.1074 | FT
DEPTH = | 0.25 | FT
# OF PMA JOINTS = | 1
TOTAL VOLUME = | 1.154 | CU YD