## PAVEMENT CALCS
1 |  |  |  | SPREADSHEET | 1) | SAVE THIS FILE TO THE PROPER FOLDER FOR YOUR PROJECT AS THE SAME NAME AS YOUR DGN (I.E. #####GS001.XLSX)
|  |  |  | INSTRUCTIONS: | 2) | DO NOT ENTER ANY DATA INTO THE ITEM NUMBER, ITEM DESCRIPTION & ITEM UNITS
[5 empty] | 3) | ENTER ITEM CODE (FOR EXAMPLE: 201E11000) AND ADDITIONAL DESCRIPTION INTO THE BLUE CELLS
[5 empty] | 4) | ENTER ALL DATA REQUIRED
[5 empty] | 5) | DO NOT REMOVE THE PROTECTION FROM THIS SPREADSHEET, LEAVE THE PROTECTION ON SO THAT YOU DO NOT DELETE NEEDED FORMULAS OR RESIZE SHEET
NOTE: PLEASE BE CAREFULL WITH THE UNITS USED ……. WATCH OUT FOR "SQ FT" TO "SQ YD" CONNVERSIONS
| Page # | PAVEMENT CALC SHEET | [19 empty] | 1 | <--- ENTER STARTING SHEET NUMBER
[10 empty] | ITEM_CODE | 202E23000 | 204E10000 | 204E13000 | 204E30020 | 204E45000 | 204E50000 | 301E56000 | 304E20000 | 407E20000 | 442E10000 | 452E12010
[10 empty] | ADDITIONAL_DESCRIPTION | [8 empty] | (0.055 GAL/SY)
TYPICAL SECTION LEGEND NUMBER
[10 empty] | RATE / THICKNESS / ETC | [6 empty] | 0.25 | 0.16667 |  | 0.041667
| Split # | STATION RANGE |  |  | TYPICAL SECTION | SIDE | DISTANCE (D) | AVERAGE WIDTH (W) | SURFACE AREA (A) A=DxW/9 | CADD GENERATED AREA | 202 | 204 | 204 | 204 | 204 | 204 | 301 | 304 | 407 | 442 | 452
[11 empty] | PAVEMENT REMOVED | SUBGRADE COMPACTION | EXCAVATION OF SUBGRADE | GRANULAR MATERIAL, TYPE C | PROOF ROLLING | GEOTEXTILE FABRIC | ASPHALT CONCRETE BASE, PG64-22, (449) | AGGREGATE BASE | NON-TRACKING TACK COAT (0.055 GAL/SY) | ASPHALT CONCRETE SURFACE COURSE, 12.5 MM, TYPE A (446) | 8" NON-REINFORCED CONCRETE PAVEMENT, CLASS QC 1P
[7 empty] | FT | FT | SY | SY | SY | SY | CY | CY | HOUR | SY | CY | CY | GAL | CY | SY
US 42
|  | 107190 | TO | 107388
|  | PAVEMENT REMOVED |  |  |  | LT/RT |  |  |  | 294 | 294
|  | ASPHALT CONCRETE PAVEMENT | [7 empty] | 510 | [6 empty] | 128 |  | 85 | 43
|  | AGGREGATE BASE | [7 empty] | 585 |  | 585 | 195 | 195 | 0.3 | 585 |  | 98
|  | 107444 | TO | 107768.98 |  | LT/RT
|  | PAVEMENT REMOVED | [7 empty] | 270 | 270
|  | ASPHALT CONCRETE PAVEMENT | [7 empty] | 559 | [6 empty] | 140 |  | 93 | 47
|  | AGGREGATE BASE | [7 empty] | 642 |  | 642 | 214 | 214 | 0.4 | 642 |  | 107
|  | NORTH STREET |  |  |  | LT/RT
|  | 1044.54 | TO | 1090
|  | ASPHALT CONCRETE PAVEMENT | [7 empty] | 20 | 20 | [5 empty] | 5 |  | 4 | 2
|  | AGGREGATE BASE | [7 empty] | 34 |  | 34 | 12 | 12 | 0.1 | 34 |  | 6
CORWIN AVENUE
|  | 252.62 | TO | 468.36 |  | RT |  |  |  | 112 | 112
[10 empty] | 93 | [6 empty] | 24 |  | 16 | 8
[10 empty] | 132 |  | 132 | 44 | 44 | 0.1 | 132 |  | 22
DRIVE
|  | 380 |  |  |  | RT |  |  |  | 113 |  | 113 | [5 empty] | 7 |  |  | 113
[10 empty] | 69 | 69
|  | SUBTOTALS | [8 empty] | 765 | 1506 | 465 | 465 | 0.9 | 1393 | 297 | 240 | 198 | 100 | 113
| Total | TOTALS CARRIED TO GENERAL SUMMARY | [8 empty] | 765 | 1506 | 465 | 465 | 0.9 | 1393 | 297 | 240 | 198 | 100 | 113
| Page # | PAVEMENT CALC SHEET
ITEM_CODE
ADDITIONAL_DESCRIPTION
TYPICAL SECTION LEGEND NUMBER
RATE / THICKNESS / ETC
| Split # | STATION RANGE |  |  | TYPICAL SECTION | SIDE | DISTANCE (D) | AVERAGE WIDTH (W) | SURFACE AREA (A) A=DxW/9 | CADD GENERATED AREA
[7 empty] | FT | FT | SQ YD | SQ YD
TO
SUBTOTALS
| Total | TOTALS CARRIED TO GENERAL SUMMARY
| Page # | PAVEMENT CALC SHEET
ITEM_CODE
ADDITIONAL_DESCRIPTION
TYPICAL SECTION LEGEND NUMBER
RATE / THICKNESS / ETC
| Split # | STATION RANGE |  |  | TYPICAL SECTION | SIDE | DISTANCE (D) | AVERAGE WIDTH (W) | SURFACE AREA (A) A=DxW/9 | CADD GENERATED AREA
[7 empty] | FT | FT | SQ YD | SQ YD
TO
SUBTOTALS
| Total | TOTALS CARRIED TO GENERAL SUMMARY
| Page # | PAVEMENT CALC SHEET
ITEM_CODE
ADDITIONAL_DESCRIPTION
TYPICAL SECTION LEGEND NUMBER
RATE / THICKNESS / ETC
| Split # | STATION RANGE |  |  | TYPICAL SECTION | SIDE | DISTANCE (D) | AVERAGE WIDTH (W) | SURFACE AREA (A) A=DxW/9 | CADD GENERATED AREA
[7 empty] | FT | FT | SQ YD | SQ YD
TO
SUBTOTALS
| Total | TOTALS CARRIED TO GENERAL SUMMARY